## Sheet1
Report date: | 14:27:58, 04/09/2024
Sample: | 1
File name:
Run date: | 14:25:03, 04/09/2024
Operator: | zm
Comment:
Instrument
Model: | F-7100 FL Spectrophotometer
Serial number: | 3016-010
ROM Version: | 5J14000 12
Instrument parameters
Measurement type: | 3-D scan
Data mode: | Fluorescence
EX Start WL: | 200.0 nm
EX End WL: | 450.0 nm
EX Sampling interval: | 5.0 nm
EM Start WL: | 250.0 nm
EM End WL: | 500.0 nm
EM Sampling interval: | 5.0 nm
Scan speed: | 12000 nm/min
EX Slit: | 5.0 nm
EM Slit: | 5.0 nm
PMT Voltage: | 600 V
Response: | Auto
Corrected spectra: | Off
Shutter control: | On
Contour interval: | 10
Peak integration
Integration method: | Rectangular
Sensitivity: | 1
Threshold: | 1
Peaks
No. | ApexEX/EM(nm) | Height(Data)
1 | 205.0/375.0 | 75.3
2 | 205.0/455.0 | 86.17
3 | 205.0/465.0 | 108.8
4 | 210.0/255.0 | 42.43
5 | 210.0/270.0 | 58.54
6 | 210.0/280.0 | 44.26
7 | 210.0/300.0 | 82.53
8 | 210.0/440.0 | 97.27
9 | 210.0/490.0 | 93.24
10 | 215.0/395.0 | 103.3
11 | 215.0/405.0 | 108.3
12 | 215.0/485.0 | 86.09
13 | 220.0/255.0 | 46.32
14 | 220.0/275.0 | 67.28
15 | 225.0/290.0 | 98.27
16 | 225.0/380.0 | 181
17 | 225.0/420.0 | 104
18 | 225.0/485.0 | 87.22
19 | 225.0/495.0 | 84.37
20 | 230.0/260.0 | 41.96
21 | 230.0/275.0 | 39.62
22 | 230.0/330.0 | 395.8
23 | 230.0/370.0 | 191.3
24 | 230.0/385.0 | 148.8
25 | 235.0/255.0 | 92.7
26 | 235.0/270.0 | 65.04
27 | 235.0/360.0 | 238.2
28 | 235.0/375.0 | 208.8
29 | 235.0/405.0 | 129.4
30 | 235.0/440.0 | 117.4
31 | 240.0/275.0 | 60.27
32 | 240.0/285.0 | 69.62
33 | 240.0/425.0 | 87.43
34 | 240.0/450.0 | 109.1
35 | 245.0/375.0 | 125
36 | 245.0/385.0 | 106.2
37 | 245.0/395.0 | 123.3
38 | 245.0/420.0 | 89.99
39 | 245.0/435.0 | 76.59
40 | 245.0/445.0 | 97.86
41 | 250.0/270.0 | 126.8
42 | 250.0/295.0 | 90.52
43 | 260.0/455.0 | 74.78
44 | 265.0/440.0 | 65.15
45 | 265.0/470.0 | 87.72
46 | 270.0/460.0 | 101
47 | 275.0/430.0 | 126.6
48 | 275.0/455.0 | 91.08
49 | 275.0/480.0 | 80.13
50 | 280.0/450.0 | 92.02
51 | 280.0/470.0 | 73.29
52 | 280.0/490.0 | 83.11
53 | 285.0/325.0 | 2337
54 | 285.0/335.0 | 2391
55 | 290.0/445.0 | 77.16
56 | 290.0/465.0 | 75.91
57 | 295.0/265.0 | 34.12
58 | 295.0/455.0 | 66.47
59 | 295.0/490.0 | 57.39
60 | 300.0/275.0 | 30.04
61 | 305.0/480.0 | 55.44
62 | 310.0/260.0 | 19.98
63 | 310.0/350.0 | 266.1
64 | 310.0/425.0 | 61
65 | 310.0/460.0 | 40.97
66 | 315.0/270.0 | 22.18
67 | 315.0/355.0 | 219.7
68 | 315.0/450.0 | 42.7
69 | 315.0/475.0 | 35.4
70 | 320.0/360.0 | 238.4
71 | 320.0/405.0 | 51.47
72 | 320.0/425.0 | 50.83
73 | 320.0/445.0 | 39.47
74 | 320.0/460.0 | 38.39
75 | 325.0/275.0 | 18.95
76 | 325.0/365.0 | 205.2
77 | 325.0/390.0 | 54.83
78 | 325.0/400.0 | 50.46
79 | 325.0/435.0 | 45.99
80 | 325.0/455.0 | 38.18
81 | 325.0/465.0 | 41.14
82 | 325.0/490.0 | 32.81
83 | 330.0/255.0 | 14.37
84 | 330.0/370.0 | 193.5
85 | 330.0/425.0 | 50.67
86 | 330.0/450.0 | 42.21
87 | 330.0/460.0 | 38.33
88 | 330.0/480.0 | 33.18
89 | 335.0/270.0 | 13.59
90 | 335.0/380.0 | 197.4
91 | 335.0/410.0 | 57.15
92 | 335.0/440.0 | 39.75
93 | 340.0/260.0 | 13.74
94 | 340.0/280.0 | 15.16
95 | 340.0/385.0 | 186.7
96 | 340.0/425.0 | 40.51
97 | 340.0/435.0 | 44.32
98 | 340.0/445.0 | 41.28
99 | 340.0/460.0 | 41.26
100 | 340.0/470.0 | 35.05
101 | 345.0/255.0 | 14.68
102 | 345.0/270.0 | 14.44
103 | 345.0/295.0 | 20.38
104 | 345.0/390.0 | 161.9
105 | 345.0/415.0 | 41.3
106 | 345.0/430.0 | 45.76
107 | 345.0/455.0 | 35.08
108 | 345.0/480.0 | 29.76
109 | 350.0/260.0 | 10.26
110 | 350.0/285.0 | 14.73
111 | 350.0/395.0 | 143.3
112 | 350.0/425.0 | 37.73
113 | 350.0/440.0 | 40.6
114 | 355.0/270.0 | 15.56
115 | 355.0/405.0 | 129.3
116 | 355.0/430.0 | 46.55
117 | 355.0/485.0 | 28.12
118 | 360.0/280.0 | 13.5
119 | 360.0/305.0 | 13.66
120 | 360.0/410.0 | 141.4
121 | 360.0/455.0 | 39.35
122 | 360.0/465.0 | 34.69
123 | 365.0/415.0 | 121.5
124 | 365.0/440.0 | 40.18
125 | 365.0/480.0 | 29.63
126 | 370.0/255.0 | 17.04
127 | 370.0/290.0 | 11.36
128 | 370.0/310.0 | 12.3
129 | 370.0/425.0 | 108.7
130 | 375.0/275.0 | 12.15
131 | 375.0/300.0 | 12.55
132 | 375.0/430.0 | 99.91
133 | 380.0/260.0 | 16.6
134 | 380.0/305.0 | 11.94
135 | 380.0/315.0 | 12.61
136 | 380.0/435.0 | 88.37
137 | 380.0/465.0 | 27.22
138 | 385.0/270.0 | 13.03
139 | 385.0/300.0 | 10.04
140 | 385.0/445.0 | 69.85
141 | 385.0/485.0 | 22.24
142 | 390.0/320.0 | 9.803
143 | 390.0/450.0 | 64.31
144 | 395.0/275.0 | 11.63
145 | 395.0/305.0 | 7.621
146 | 395.0/315.0 | 8.073
147 | 395.0/455.0 | 63.34
148 | 400.0/255.0 | 10.22
149 | 400.0/285.0 | 10.96
150 | 400.0/465.0 | 48.85
151 | 405.0/310.0 | 7.54
152 | 405.0/325.0 | 9.796
153 | 405.0/470.0 | 47.22
154 | 410.0/270.0 | 8.932
155 | 410.0/290.0 | 10.76
156 | 410.0/360.0 | 10.26
157 | 410.0/475.0 | 39.73
158 | 415.0/255.0 | 7.451
159 | 415.0/280.0 | 8.797
160 | 415.0/295.0 | 9.047
161 | 415.0/310.0 | 7.902
162 | 420.0/305.0 | 7.38
163 | 420.0/315.0 | 7.315
164 | 420.0/490.0 | 33.22
165 | 425.0/365.0 | 7.862
166 | 430.0/315.0 | 8.815
167 | 430.0/340.0 | 6.822
168 | 430.0/355.0 | 7.592
169 | 430.0/370.0 | 8.332
170 | 435.0/320.0 | 8.302
171 | 435.0/335.0 | 7.483
172 | 435.0/470.0 | 16.51
173 | 440.0/275.0 | 7.08
174 | 440.0/300.0 | 8.568
175 | 440.0/325.0 | 8.95
176 | 440.0/345.0 | 7.5
177 | 440.0/355.0 | 8.339
178 | 440.0/395.0 | 9.004
Wavelength data
No. | EX/EM(nm) | Height(Data)
Data points
| 200 | 205 | 210 | 215 | 220 | 225 | 230 | 235 | 240 | 245 | 250 | 255 | 260 | 265 | 270 | 275 | 280 | 285 | 290 | 295 | 300 | 305 | 310 | 315 | 320 | 325 | 330 | 335 | 340 | 345 | 350 | 355 | 360 | 365 | 370 | 375 | 380 | 385 | 390 | 395 | 400 | 405 | 410 | 415 | 420 | 425 | 430 | 435 | 440 | 445 | 450
250 | 20.78 | 42.42 | 22.69 | 18.84 | 37.95 | 53.41 | 40.69 | 47.53 | 48.24 | 2417 | 7100 | 1978 | 51.88 | 48.65 | 21.53 | 25.43 | 44.99 | 16.91 | 13.84 | 25.6 | 25.28 | 16.45 | 18.79 | 12.51 | 22.9 | 14.24 | 14.31 | 10.5 | 8.058 | 10.16 | 12.32 | 10.73 | 14.42 | 18.55 | 11.78 | 13.01 | 9.186 | 8.157 | 11.63 | 9.546 | 9.362 | 8.4 | 7.963 | 7.149 | 6.249 | 5.044 | 4.499 | 3.256 | 3.951 | 4.356 | 3.603
255 | 25.38 | 32.64 | 42.43 | 20 | 46.32 | 29.73 | 24.03 | 92.7 | 54.95 | 208.7 | 1891 | 7161 | 3609 | 111.8 | 39.91 | 36.12 | 28.63 | 17.58 | 24.43 | 14.1 | 18.67 | 14.73 | 9.656 | 11.85 | 14.28 | 9.45 | 14.37 | 12.54 | 7.643 | 14.68 | 9.248 | 10.79 | 11.82 | 13.97 | 17.04 | 13.21 | 13.17 | 9.887 | 7.92 | 6.755 | 10.22 | 8.676 | 6.181 | 7.451 | 6.661 | 6.009 | 4.509 | 4.182 | 5.04 | 3.829 | 2.734
260 | 37.37 | 19.31 | 36.06 | 29.73 | 29.05 | 29.02 | 41.96 | 30.09 | 84.38 | 58.47 | 163.9 | 2350 | 9999.9 | 4929 | 149.7 | 32.09 | 25.56 | 26.39 | 11.85 | 12.2 | 9.895 | 14.95 | 19.98 | 15.18 | 22.34 | 8.267 | 12.32 | 10.36 | 13.74 | 7.791 | 10.26 | 7.048 | 8.711 | 8.726 | 13.06 | 16.09 | 16.6 | 8.321 | 8.282 | 8.24 | 7.1 | 6.441 | 8.554 | 6.098 | 6.228 | 5.268 | 4.519 | 5.037 | 4.542 | 5.566 | 3.87
265 | 19 | 32.42 | 34.7 | 23.33 | 30.35 | 26.57 | 36.13 | 22.1 | 64.97 | 62.69 | 48.93 | 196.6 | 3233 | 9999.9 | 6768 | 227.7 | 41.13 | 41.57 | 25.06 | 34.12 | 13.41 | 14.87 | 14.35 | 10.92 | 12.75 | 9.543 | 12.99 | 9.77 | 11.5 | 9.877 | 10.2 | 8.344 | 7.693 | 11.16 | 10.51 | 12.84 | 12.51 | 11.62 | 10.58 | 7.157 | 6.119 | 8.71 | 7.635 | 7.001 | 5.994 | 6.35 | 6.964 | 5.311 | 5.856 | 4.787 | 4.19
270 | 40.76 | 18.47 | 58.54 | 26.36 | 25.71 | 41.92 | 35.05 | 65.04 | 44.48 | 90.56 | 126.8 | 60 | 247.1 | 4238 | 9999.9 | 8911 | 278.2 | 40.27 | 50.21 | 29.76 | 21.9 | 24.87 | 15.7 | 22.18 | 12.21 | 12.44 | 12.03 | 13.59 | 10.7 | 14.44 | 9.659 | 15.56 | 9.512 | 8.102 | 7.417 | 9.829 | 9.623 | 13.03 | 8.944 | 7.729 | 8.885 | 7.721 | 8.932 | 6.806 | 7.793 | 6.961 | 5.829 | 4.809 | 4.943 | 6.412 | 4.888
275 | 54.02 | 32.53 | 30.34 | 63.47 | 67.28 | 29.29 | 39.62 | 31.9 | 60.27 | 39.12 | 78.09 | 86.54 | 91.7 | 337.3 | 6088 | 9999.9 | 9999.9 | 303.6 | 42.02 | 25.19 | 30.04 | 23.85 | 13.95 | 12.52 | 12.13 | 18.95 | 14.94 | 11.48 | 12.27 | 6.951 | 8.664 | 11.37 | 9.951 | 7.436 | 7.546 | 12.15 | 7.607 | 9.582 | 10.13 | 11.63 | 8.978 | 9.127 | 6.843 | 6.173 | 7.48 | 6.979 | 6.083 | 5.272 | 7.08 | 5.213 | 4.843
280 | 39.68 | 31.99 | 44.26 | 33.84 | 45.46 | 34.99 | 32.91 | 25.11 | 51.95 | 43.27 | 32.36 | 105.2 | 106 | 74.41 | 411.1 | 8793 | 9999.9 | 9999.9 | 328.4 | 34.13 | 24.53 | 31.97 | 14.5 | 15.49 | 16.28 | 17.11 | 12.94 | 14.57 | 15.16 | 11.9 | 9.552 | 10.99 | 13.5 | 9.385 | 9.504 | 8.448 | 8.564 | 9.783 | 9.232 | 11.32 | 10.83 | 8.664 | 4.945 | 8.797 | 7.659 | 6.07 | 4.618 | 6.29 | 5.629 | 5.79 | 4.681
285 | 66.1 | 33.92 | 26.78 | 46.51 | 50.37 | 58.46 | 88.59 | 34.28 | 69.62 | 62.39 | 50.02 | 66.61 | 120.2 | 114.7 | 129.4 | 660.1 | 9999.9 | 9999.9 | 9999.9 | 418.1 | 43.43 | 33.12 | 18.94 | 19.82 | 18.12 | 13.22 | 14.49 | 14.26 | 7.484 | 11.81 | 14.73 | 8.778 | 11.89 | 10.92 | 7.174 | 6.184 | 8.336 | 6.549 | 7.621 | 9.653 | 10.96 | 10.25 | 5.749 | 6.049 | 4.747 | 6.787 | 5.906 | 6.828 | 5.629 | 6.171 | 5.485
290 | 72.41 | 43.55 | 45.28 | 59.87 | 64.94 | 98.27 | 95.39 | 52.34 | 52.91 | 45.49 | 60.18 | 49.93 | 119.2 | 218.2 | 180.1 | 284.7 | 891.4 | 9999.9 | 9999.9 | 9999.9 | 386.1 | 44.46 | 28.9 | 18.67 | 18.11 | 12.13 | 13.6 | 17.13 | 10.36 | 13.86 | 12.65 | 9.393 | 11.07 | 10.86 | 11.36 | 9.316 | 7.98 | 7.054 | 6.23 | 6.868 | 7.225 | 8.609 | 10.76 | 6.646 | 6.716 | 6.398 | 6.796 | 6.456 | 5.289 | 5.47 | 6.232
295 | 43.61 | 60.39 | 50.58 | 73.13 | 83.76 | 85.97 | 114.7 | 120.9 | 91.59 | 81.12 | 90.52 | 64.18 | 119.6 | 314.6 | 409.3 | 436.6 | 558.2 | 1127 | 9999.9 | 9999.9 | 9999.9 | 375.6 | 36.08 | 34.81 | 25.59 | 21.09 | 23.12 | 18.51 | 16.29 | 20.38 | 15.23 | 16.09 | 15.19 | 8.242 | 7.986 | 7.219 | 8.781 | 6.579 | 6.997 | 6.251 | 6.637 | 8.927 | 8.964 | 9.047 | 6.643 | 7.053 | 4.539 | 7.274 | 7.545 | 6.009 | 6.318
300 | 61.9 | 40.33 | 82.53 | 63.43 | 96.95 | 104.8 | 168.3 | 146.8 | 97.09 | 86.79 | 62.53 | 114.1 | 210.8 | 278.6 | 599.6 | 774.2 | 832.7 | 800.5 | 1185 | 9999.9 | 9999.9 | 9999.9 | 412.1 | 41.15 | 32.15 | 30.82 | 24.06 | 19.31 | 15.74 | 16.95 | 11.62 | 13.98 | 12.09 | 10.91 | 11.62 | 12.55 | 7.875 | 10.04 | 7.495 | 6.882 | 6.368 | 5.87 | 7.64 | 8.457 | 6.897 | 6.675 | 6.543 | 6.152 | 8.568 | 7.196 | 6.242
305 | 31.08 | 41.57 | 51.14 | 64.27 | 125.5 | 168 | 197.4 | 172 | 163.2 | 97.43 | 160.5 | 137.7 | 222.8 | 400 | 647.2 | 1033 | 1264 | 1094 | 838 | 1085 | 9999.9 | 9999.9 | 9999.9 | 353.4 | 41.53 | 33.38 | 28.02 | 26.02 | 16.57 | 13.27 | 11.76 | 13.63 | 13.66 | 9.801 | 11.18 | 9.035 | 11.94 | 7.317 | 5.71 | 7.621 | 5.226 | 5.931 | 5.641 | 5.373 | 7.38 | 7.262 | 6.844 | 5.562 | 6.279 | 6.323 | 7.146
310 | 35.72 | 51.04 | 73.63 | 93 | 114 | 200.6 | 278.3 | 234 | 177.6 | 123.3 | 148.4 | 146.9 | 370.6 | 535 | 746.9 | 1217 | 1613 | 1452 | 1188 | 668.5 | 912.8 | 9999.9 | 9999.9 | 9999.9 | 362 | 38.77 | 34.37 | 26.63 | 20.11 | 16.49 | 18.41 | 13.87 | 13.58 | 7.201 | 12.3 | 7.934 | 9.6 | 7.228 | 7.267 | 5.239 | 5.467 | 7.54 | 4.785 | 7.902 | 5.323 | 7.718 | 7.762 | 5.735 | 5.755 | 4.4 | 7.813
315 | 50.44 | 78.62 | 98.15 | 108.7 | 162.7 | 240.3 | 373.9 | 277.4 | 198.3 | 116.9 | 148.2 | 200.5 | 389.6 | 564.1 | 987.2 | 1383 | 1948 | 2007 | 1508 | 771.4 | 383.7 | 799 | 9999.9 | 9999.9 | 9999.9 | 361.8 | 49.32 | 38.68 | 18.03 | 20.21 | 18.91 | 17.05 | 10.81 | 12.02 | 10.9 | 7.068 | 12.61 | 9.961 | 6.462 | 8.073 | 7.974 | 6.71 | 5.265 | 6.977 | 7.315 | 5.537 | 8.815 | 6.657 | 4.965 | 6.921 | 6.672
320 | 48.34 | 71.09 | 60.94 | 92.17 | 176.8 | 257.8 | 383.4 | 270.1 | 187.8 | 110.3 | 159 | 248.7 | 349.8 | 724.7 | 1190 | 1745 | 1925 | 2256 | 2006 | 1041 | 469.6 | 229.7 | 747.2 | 9999.9 | 9999.9 | 9999.9 | 340.5 | 46.85 | 38.7 | 20.87 | 20.01 | 15.59 | 13.99 | 14.3 | 13.31 | 13.26 | 10.1 | 8.265 | 9.803 | 7.854 | 5.956 | 5.657 | 5.079 | 4.596 | 6.519 | 5.637 | 7.2 | 8.302 | 5.048 | 6.15 | 5.814
325 | 26.74 | 94.56 | 50.28 | 126.7 | 158.4 | 292.9 | 395.2 | 309.6 | 181.3 | 172.9 | 183.3 | 241.1 | 420.9 | 760.5 | 1195 | 1639 | 2048 | 2337 | 2179 | 1345 | 519.8 | 206.1 | 133.3 | 719.6 | 9999.9 | 9999.9 | 9999.9 | 359.1 | 49.02 | 32.44 | 18.53 | 23.99 | 17.13 | 14.38 | 14.25 | 9.77 | 12.7 | 11.71 | 8.899 | 7.443 | 8.076 | 9.796 | 5.369 | 6.204 | 5.013 | 4.565 | 6.737 | 6.111 | 8.95 | 6.485 | 7.433
330 | 78.8 | 62.56 | 69.42 | 117.6 | 150.2 | 262.4 | 395.8 | 330.2 | 229.8 | 153.1 | 230 | 296.3 | 472.5 | 728.2 | 1268 | 1930 | 2180 | 2281 | 2073 | 1513 | 651.9 | 230.8 | 90.82 | 120.5 | 732.6 | 9999.9 | 9999.9 | 9999.9 | 311.1 | 49.81 | 37.39 | 27.3 | 17.83 | 18.05 | 14.15 | 14.53 | 13.03 | 8.657 | 8.591 | 7.038 | 7.982 | 7.499 | 5.254 | 6.93 | 5.436 | 5.327 | 5.076 | 4.778 | 6.355 | 6.748 | 7.916
335 | 62.11 | 84.92 | 102.4 | 111.9 | 158.5 | 320.9 | 393.3 | 350.4 | 217.9 | 165.7 | 188.3 | 232.2 | 501.9 | 842.4 | 1209 | 1731 | 2302 | 2391 | 2152 | 1305 | 743.6 | 281 | 84.56 | 71.63 | 101 | 729 | 9999.9 | 9999.9 | 9999.9 | 331 | 43.18 | 34.71 | 27.26 | 19.51 | 15.42 | 14.72 | 13.21 | 12.19 | 10.82 | 7.961 | 7.617 | 5.678 | 4.875 | 6.688 | 5.271 | 5.361 | 5.278 | 7.483 | 5.099 | 5.751 | 7.287
340 | 42.84 | 74.08 | 69.31 | 98.92 | 180.8 | 289.3 | 373 | 303.4 | 194.7 | 189.1 | 206.1 | 296.9 | 406.9 | 718.6 | 1257 | 1692 | 2043 | 2276 | 1928 | 1185 | 685.8 | 464.8 | 155.9 | 70.55 | 52.87 | 101.7 | 728.7 | 9999.9 | 9999.9 | 9999.9 | 354 | 48 | 32.3 | 24.86 | 22.49 | 15.54 | 14.69 | 11.32 | 9.35 | 8.818 | 9.196 | 7.372 | 6.74 | 7.164 | 4.981 | 5.566 | 6.822 | 5.322 | 5.57 | 5.798 | 7.489
345 | 81.27 | 78.2 | 78.14 | 120 | 177.4 | 315.2 | 324.3 | 264.8 | 186 | 170.1 | 218 | 263.7 | 406.4 | 696.3 | 1125 | 1624 | 2021 | 1930 | 1901 | 1136 | 627.6 | 369.2 | 260.8 | 87.44 | 49.35 | 51.7 | 99.5 | 732.2 | 9999.9 | 9999.9 | 9999.9 | 319 | 54.58 | 32.69 | 25.8 | 20.14 | 17.4 | 11.5 | 12.29 | 7.715 | 8.669 | 8.301 | 6.951 | 8.505 | 4.945 | 4.611 | 5.768 | 5.606 | 7.5 | 5.311 | 6.288
350 | 54.85 | 64.32 | 88.95 | 99.48 | 134.2 | 241.4 | 320.1 | 240 | 154.9 | 172.5 | 212.3 | 224 | 318.4 | 663.2 | 895.3 | 1315 | 1795 | 1817 | 1613 | 999.3 | 455.9 | 207.8 | 266.1 | 203.7 | 58.69 | 51 | 57.15 | 92.19 | 722.7 | 9999.9 | 9999.9 | 9999.9 | 315 | 53.18 | 31.82 | 24.15 | 20.44 | 17.21 | 9.537 | 10.07 | 8.178 | 6.556 | 8.097 | 8.274 | 5.761 | 6.619 | 5.989 | 3.858 | 5.739 | 5.292 | 6.758
355 | 47 | 67.55 | 97.71 | 89.17 | 129.6 | 215.5 | 297 | 189.5 | 175.1 | 166.3 | 165.7 | 234.6 | 304.1 | 547.8 | 820.7 | 1220 | 1544 | 1528 | 1442 | 885.9 | 429.8 | 188.1 | 123.1 | 219.7 | 151.9 | 37.39 | 48.86 | 51.24 | 98.73 | 720.2 | 9999.9 | 9999.9 | 9999.9 | 306.9 | 53.22 | 33.99 | 21.93 | 19.04 | 15.52 | 10.65 | 10.29 | 7.855 | 8.56 | 8.145 | 7.082 | 5.648 | 7.592 | 6.589 | 8.339 | 6.13 | 5.492
360 | 53.35 | 91.35 | 66.79 | 125.1 | 156.8 | 166.9 | 194.1 | 238.2 | 183.4 | 131.7 | 137.9 | 161.4 | 279.4 | 441.7 | 707.9 | 1045 | 1275 | 1465 | 1263 | 776.5 | 399.2 | 170.2 | 88.45 | 104 | 238.4 | 107.8 | 38.54 | 47.95 | 44.32 | 95.34 | 713.4 | 9999.9 | 9999.9 | 9999.9 | 265.3 | 43.31 | 34.3 | 21.57 | 15.81 | 10.24 | 10.14 | 9.039 | 10.26 | 8.839 | 7.904 | 5.741 | 6.882 | 5.664 | 3.98 | 7.225 | 5.587
365 | 49.77 | 65.69 | 70.57 | 88.7 | 102.3 | 161 | 138.7 | 176.6 | 132.5 | 118 | 105.3 | 148.6 | 290.6 | 352.1 | 571.6 | 914.3 | 1150 | 1154 | 1004 | 719.9 | 339.3 | 150.6 | 82.1 | 49.19 | 123.9 | 205.2 | 75.88 | 47.22 | 34.16 | 45.64 | 92 | 718.9 | 9999.9 | 9999.9 | 9999.9 | 254.7 | 46.31 | 30.61 | 18.77 | 14.32 | 12.84 | 10.3 | 8.554 | 8.445 | 6.763 | 7.862 | 5.951 | 6.001 | 6.562 | 5.164 | 5.955
370 | 105.7 | 31.88 | 82.03 | 82.91 | 94.47 | 129 | 191.3 | 163.4 | 125.4 | 124.8 | 111.3 | 171.8 | 238 | 367.8 | 498.3 | 673 | 960.5 | 1027 | 933.9 | 636.6 | 298 | 140.8 | 71.6 | 53.29 | 63.81 | 154.3 | 193.5 | 75.92 | 48.83 | 41.02 | 50.26 | 94.51 | 735.6 | 9999.9 | 9999.9 | 9999.9 | 230 | 38.05 | 27.19 | 18.13 | 12.96 | 10.19 | 11.4 | 8.753 | 7.401 | 6.347 | 8.332 | 6.053 | 5.049 | 6.59 | 7.082
375 | 60.85 | 75.3 | 45.24 | 58.37 | 109.4 | 129.8 | 151.7 | 208.8 | 100.4 | 125 | 81.17 | 126.9 | 206.9 | 313.1 | 438 | 616.5 | 682.4 | 825.2 | 768.4 | 487.6 | 247.5 | 116.9 | 58.01 | 47.91 | 50.16 | 58.86 | 183.1 | 149.4 | 54.99 | 40.01 | 38.08 | 43.24 | 97.12 | 731.6 | 9999.9 | 9999.9 | 9999.9 | 210.4 | 34.12 | 28.59 | 19.4 | 11.83 | 12.5 | 9.008 | 10.29 | 6.997 | 7.337 | 6.742 | 6.439 | 4.58 | 4.381
380 | 103.1 | 68.08 | 60 | 100.4 | 98.05 | 181 | 138.7 | 98.13 | 93.89 | 82.19 | 73.43 | 156.3 | 172.2 | 237.2 | 372.7 | 532.6 | 594.3 | 660.8 | 575.6 | 415.7 | 189.6 | 101 | 73.88 | 64.46 | 56.85 | 48.82 | 80.77 | 197.4 | 110.9 | 52.06 | 36.74 | 40.63 | 47.67 | 96.17 | 735.9 | 9999.9 | 9999.9 | 9999.9 | 201.2 | 36.86 | 25.45 | 16.83 | 13.84 | 12.28 | 8.993 | 8.018 | 6.973 | 6.851 | 7.046 | 6.431 | 5.388
385 | 71.79 | 48.55 | 57.51 | 57.2 | 84.12 | 106.1 | 148.8 | 110.5 | 100.3 | 106.2 | 97.76 | 110.2 | 147.2 | 201 | 337.8 | 416.7 | 523.2 | 549.8 | 497.1 | 299.9 | 216.5 | 88.71 | 62.37 | 52.58 | 55.83 | 47.86 | 56.75 | 96.02 | 186.7 | 88.79 | 37.74 | 41.79 | 36.6 | 40.31 | 93.46 | 737.6 | 9999.9 | 9999.9 | 9999.9 | 164.4 | 37.01 | 23.32 | 14.85 | 13.83 | 10.31 | 9.482 | 7.346 | 7.508 | 6.158 | 7.609 | 6.101
390 | 86.11 | 50.51 | 65.74 | 72.85 | 58.54 | 92.52 | 122.9 | 119.9 | 91.22 | 81.77 | 102.8 | 114.4 | 120.1 | 183.3 | 228.1 | 330.8 | 466.1 | 504.5 | 443.5 | 234.1 | 143.9 | 84.69 | 61.62 | 52.38 | 49.92 | 54.83 | 39.33 | 60.51 | 116.6 | 161.9 | 63.18 | 29.71 | 30.52 | 38.52 | 48.79 | 84.19 | 722.6 | 9999.9 | 9999.9 | 9999.9 | 180 | 31.24 | 19.49 | 14.56 | 11.68 | 7.91 | 8.379 | 7.583 | 6.503 | 7.354 | 3.896
395 | 79.44 | 64.98 | 75.64 | 103.3 | 83.69 | 92.79 | 119.7 | 114.4 | 116.1 | 123.3 | 75.07 | 75.03 | 90.65 | 135.8 | 209.5 | 245.5 | 296.8 | 370.2 | 382.2 | 226.1 | 124.9 | 74.58 | 60.43 | 51.01 | 53.16 | 44.38 | 45.17 | 50.12 | 52.52 | 122.7 | 143.3 | 51.24 | 32.95 | 35.92 | 37.23 | 42.26 | 91.6 | 721.7 | 9999.9 | 9999.9 | 9999.9 | 165.7 | 33.06 | 22.55 | 14.93 | 11.92 | 11.24 | 6.392 | 9.004 | 6.884 | 6.638
400 | 80.51 | 54.44 | 82.66 | 52.61 | 78.02 | 78.52 | 96.88 | 101.6 | 92.96 | 98.07 | 86.91 | 68.04 | 93.49 | 130.1 | 179.6 | 197.4 | 287.7 | 288.5 | 258.2 | 155.9 | 110.8 | 85.51 | 52.04 | 45.43 | 46.29 | 50.46 | 43.09 | 43.86 | 45.95 | 51.23 | 136.9 | 119.1 | 38.06 | 30.99 | 30.25 | 35.31 | 36 | 82.54 | 706.3 | 9999.9 | 9999.9 | 9999.9 | 136.9 | 28.98 | 22.36 | 13.77 | 12.08 | 11.03 | 7.739 | 8.068 | 7.44
405 | 44.69 | 70.99 | 55.86 | 108.3 | 83.87 | 65.72 | 98.28 | 129.4 | 50.97 | 56.17 | 85.71 | 83.42 | 62.73 | 125.9 | 136.2 | 199.3 | 217.9 | 246.9 | 193.3 | 157.7 | 112.9 | 75.28 | 47.56 | 47.08 | 51.47 | 40.49 | 46.07 | 44.68 | 42.63 | 39.23 | 69.06 | 129.3 | 84.4 | 41.52 | 35.83 | 31.32 | 30.55 | 34.62 | 79.18 | 681.9 | 9999.9 | 9999.9 | 9999.9 | 161.3 | 26.54 | 18.39 | 12.79 | 8.832 | 7.376 | 6.816 | 4.839
410 | 39.97 | 89.45 | 62.59 | 63.2 | 75.77 | 59.84 | 70.47 | 87.01 | 72.13 | 66.85 | 54.86 | 69.94 | 66.85 | 98.65 | 104.6 | 150.5 | 187.9 | 204.1 | 203.4 | 152.6 | 79.7 | 68.76 | 53.56 | 48.43 | 40.86 | 52.23 | 48.92 | 57.15 | 40.01 | 33.62 | 44.75 | 79.16 | 141.4 | 63.07 | 34.36 | 34.91 | 26.21 | 31.26 | 33.26 | 70.94 | 692.2 | 9999.9 | 9999.9 | 9999.9 | 139.4 | 27.09 | 17.83 | 12.24 | 10.41 | 7.564 | 6.838
415 | 56.73 | 90.37 | 110.8 | 75.19 | 77.97 | 85.83 | 62.71 | 69.75 | 66.66 | 80.72 | 61.83 | 60.63 | 66.18 | 76.89 | 145.2 | 135.7 | 148.3 | 166.7 | 154.3 | 102.2 | 58.44 | 55.25 | 54.4 | 52.83 | 51.27 | 50.68 | 46.01 | 46.83 | 38.25 | 41.3 | 35.84 | 50.15 | 88.84 | 121.5 | 50.75 | 27.51 | 23.7 | 21.41 | 27.78 | 30.62 | 71.46 | 692.7 | 9999.9 | 9999.9 | 9999.9 | 138.6 | 24.82 | 18.7 | 16.13 | 10.13 | 7.395
420 | 62.66 | 54.15 | 86.98 | 62.47 | 64.22 | 104 | 94.91 | 86.4 | 50.56 | 89.99 | 77.86 | 61.77 | 63.39 | 64.19 | 116.3 | 139.5 | 126.9 | 183 | 132.2 | 100.4 | 51.66 | 47.3 | 56.11 | 40.78 | 42.49 | 46.42 | 35.7 | 41.47 | 40.19 | 38.07 | 34.8 | 35.88 | 46.89 | 114.9 | 97.94 | 36.22 | 29.23 | 28.12 | 22.99 | 21.18 | 24.82 | 70.25 | 695.6 | 9999.9 | 9999.9 | 9999.9 | 128.1 | 25.77 | 16.23 | 11.53 | 10.69
425 | 68.68 | 81.58 | 90.36 | 189.3 | 83.26 | 55.32 | 71.77 | 86.36 | 87.43 | 68 | 60.98 | 70.87 | 72.9 | 84.06 | 84.77 | 88.47 | 102.8 | 112.4 | 119.2 | 80.42 | 76.74 | 46.94 | 61 | 43.96 | 50.83 | 47.19 | 50.67 | 37.78 | 40.51 | 35.64 | 37.73 | 36 | 36.82 | 52.67 | 108.7 | 63.5 | 31.26 | 24.36 | 23.47 | 21.42 | 21.95 | 26.04 | 63.43 | 690.3 | 9999.9 | 9999.9 | 9999.9 | 125.9 | 23.21 | 16.55 | 14.13
430 | 55.84 | 65.51 | 75.07 | 195 | 117.8 | 34.79 | 78.01 | 66.64 | 50.36 | 63.97 | 44.28 | 69.6 | 58.56 | 65.67 | 88.74 | 126.6 | 112.3 | 113.9 | 80.59 | 82.27 | 74.61 | 49.08 | 50.48 | 33.85 | 36.64 | 44.05 | 49.38 | 42.09 | 34.7 | 45.76 | 30.46 | 46.55 | 31.62 | 38.45 | 60.43 | 99.91 | 43.67 | 27.25 | 17.7 | 19.18 | 18.77 | 20.16 | 23.19 | 66.3 | 683.8 | 9999.9 | 9999.9 | 9999.9 | 126.8 | 25.7 | 16.68
435 | 71.8 | 77.99 | 70.6 | 145 | 221.7 | 110.4 | 85.76 | 77.11 | 62.47 | 76.59 | 45.32 | 66.23 | 53.22 | 53.78 | 74.34 | 82.14 | 101.4 | 104.8 | 79.54 | 73.47 | 66.71 | 42.64 | 40.86 | 34.27 | 32.88 | 45.99 | 27.62 | 33.95 | 44.32 | 39.01 | 31.42 | 34.1 | 33.18 | 29.86 | 28.37 | 79.12 | 88.37 | 36.22 | 22.66 | 17.35 | 19.38 | 20.83 | 18.45 | 25.15 | 65.28 | 690.6 | 9999.9 | 9999.9 | 9999.9 | 126 | 25.56
440 | 44.54 | 77.46 | 97.27 | 66.32 | 365 | 193.4 | 63.32 | 117.4 | 82.44 | 68.45 | 49.95 | 53.01 | 61.77 | 65.15 | 53.64 | 93 | 79.77 | 96.71 | 73 | 58.99 | 57.48 | 57.18 | 41.8 | 39.49 | 35.15 | 40.55 | 35.98 | 39.75 | 33.31 | 37.77 | 40.6 | 34.32 | 36.32 | 40.18 | 29.17 | 36.29 | 74.28 | 68.93 | 29.18 | 17.84 | 17.79 | 18.43 | 16.12 | 16.76 | 21.07 | 64.84 | 689.7 | 9999.9 | 9999.9 | 9999.9 | 114.5
445 | 88.93 | 67.03 | 68.27 | 98.51 | 206 | 274.7 | 88.64 | 64.89 | 67.08 | 97.86 | 84.06 | 74.75 | 42.73 | 46.07 | 53.98 | 70.04 | 64.36 | 62.56 | 77.16 | 71.42 | 43.57 | 47.32 | 28.19 | 35.56 | 39.47 | 36.99 | 36.32 | 35.51 | 41.28 | 37.21 | 29.08 | 32.01 | 29.74 | 30.14 | 30.63 | 27.3 | 39.68 | 69.85 | 50.47 | 21.55 | 16.89 | 16.47 | 16.07 | 14.18 | 19.41 | 25.03 | 70 | 686 | 9999.9 | 9999.9 | 9999.9
450 | 55.51 | 78.18 | 44.64 | 65.17 | 93.54 | 514.2 | 288.6 | 54.5 | 109.1 | 65.69 | 53.58 | 51.83 | 53.3 | 69.08 | 47.06 | 80.91 | 92.02 | 74.47 | 66.38 | 57.88 | 47.26 | 51.61 | 33.31 | 42.7 | 33.37 | 36.7 | 42.21 | 36.7 | 35.45 | 31.16 | 29.46 | 33.57 | 34.65 | 30.81 | 30.34 | 26.08 | 24.49 | 41.07 | 64.31 | 39.89 | 19.24 | 15.58 | 16.16 | 13.91 | 14.62 | 16.23 | 22.79 | 65.1 | 700.6 | 9999.9 | 9999.9
455 | 60.68 | 86.17 | 71.38 | 50.68 | 65.88 | 345.4 | 709.6 | 107.2 | 63.96 | 88.59 | 55.26 | 61.66 | 74.78 | 74.2 | 69.06 | 91.08 | 82.53 | 57.05 | 64.66 | 66.47 | 34.19 | 45.87 | 35.98 | 32.65 | 35.88 | 38.18 | 32.76 | 28 | 31.26 | 35.08 | 33.85 | 35.32 | 39.35 | 27.09 | 26.91 | 23.92 | 23.87 | 23.51 | 47.44 | 63.34 | 27.25 | 16.55 | 13.23 | 14.2 | 14.28 | 16.73 | 17.6 | 19.73 | 65.48 | 707.6 | 9999.9
460 | 56.21 | 80.01 | 83.89 | 74.04 | 77.04 | 113.7 | 871.9 | 349.4 | 80.39 | 94.18 | 73.23 | 56.51 | 65.15 | 53.19 | 101 | 60.38 | 67.25 | 45.25 | 61.3 | 51.29 | 41.96 | 37.7 | 40.97 | 35.42 | 38.39 | 36.65 | 38.33 | 31.56 | 41.26 | 27.85 | 30.07 | 32.72 | 27.29 | 27.59 | 27.2 | 23.83 | 23.77 | 20.25 | 21.99 | 54.05 | 44.38 | 20.64 | 14.65 | 15.6 | 14.09 | 15.38 | 14.42 | 14.67 | 18.98 | 66.02 | 687.4
465 | 77.34 | 108.8 | 86.14 | 104.2 | 66.48 | 90.1 | 502.2 | 987.9 | 109.3 | 65.24 | 60.18 | 44.28 | 53.39 | 38.67 | 69.15 | 48.16 | 67.2 | 69.94 | 75.91 | 52.86 | 56.57 | 40.37 | 30.27 | 34.66 | 33.82 | 41.14 | 34.9 | 33.97 | 27.86 | 29.28 | 29.94 | 31.55 | 34.69 | 26.42 | 26.7 | 25.07 | 27.22 | 20.61 | 21.6 | 26.75 | 48.85 | 36.74 | 17.53 | 15.65 | 15.14 | 15.09 | 10.48 | 15.4 | 16.07 | 24.08 | 64.92
470 | 96.65 | 89.71 | 97.01 | 101.6 | 70.12 | 88.24 | 182.2 | 1258 | 518.1 | 92.18 | 67.05 | 57.14 | 61.67 | 87.72 | 64.39 | 46.14 | 73.29 | 57.67 | 65.54 | 62.07 | 43.26 | 48.69 | 28.14 | 31.42 | 35.19 | 37.25 | 31.45 | 31.11 | 35.05 | 31.53 | 31.35 | 27.38 | 32.26 | 26.73 | 28.66 | 21.22 | 25.37 | 20.75 | 17.86 | 19.51 | 31.46 | 47.22 | 23.33 | 17.14 | 15.29 | 13.53 | 14.3 | 16.51 | 15.56 | 15.29 | 21.25
475 | 81.39 | 75.4 | 79.4 | 72.11 | 64.11 | 65.29 | 77.03 | 955.2 | 1241 | 169.1 | 54.02 | 59.74 | 58.03 | 53.24 | 50.67 | 60.78 | 54.92 | 53.62 | 57.01 | 42.77 | 45.14 | 39.45 | 31.41 | 35.4 | 29.47 | 37.08 | 25.58 | 27.62 | 27 | 26.72 | 24.62 | 24.84 | 29.51 | 24.38 | 26.03 | 25.85 | 26.02 | 18.38 | 18.44 | 16.96 | 15.37 | 32.36 | 39.73 | 20.69 | 15.07 | 12.17 | 12.25 | 13.74 | 12.84 | 13.56 | 14.64
480 | 63.04 | 92.71 | 77.22 | 85.91 | 81.26 | 86.14 | 91.62 | 233.8 | 1739 | 532 | 57.49 | 69.27 | 56.95 | 41.6 | 55.85 | 80.13 | 47.03 | 54.64 | 54.84 | 51.88 | 42.23 | 55.44 | 28.13 | 33.56 | 26.47 | 28.89 | 33.18 | 30.07 | 21.01 | 29.76 | 21.54 | 24.11 | 27.51 | 29.63 | 23.84 | 21.72 | 23.14 | 18.81 | 15.67 | 17.72 | 16.76 | 17.43 | 33.48 | 33.35 | 16.62 | 13.76 | 11.34 | 11.52 | 12.02 | 13.68 | 10.73
485 | 71.49 | 83.02 | 76.87 | 86.09 | 70.56 | 87.22 | 54.46 | 66.47 | 1067 | 1432 | 102.1 | 79.65 | 56.72 | 56.76 | 44.89 | 57.55 | 57.97 | 57.21 | 41.44 | 42.2 | 38.54 | 47.37 | 37.99 | 30.46 | 29.96 | 26.48 | 31.86 | 24.13 | 20.3 | 27.53 | 24.8 | 28.12 | 23.72 | 27.59 | 20.84 | 18.05 | 20.61 | 22.24 | 18.04 | 15.09 | 16.5 | 13.45 | 22.99 | 32.58 | 24.18 | 13.61 | 9.851 | 10.85 | 12.2 | 10.93 | 9.809
490 | 68.83 | 71.34 | 93.24 | 67.4 | 75.07 | 79.85 | 46.89 | 72.23 | 281.4 | 2251 | 540.5 | 86.55 | 55.65 | 69.66 | 40.72 | 53.64 | 83.11 | 64.73 | 51.1 | 57.39 | 45.94 | 39.76 | 35.23 | 29.79 | 27.55 | 32.81 | 28.54 | 23.96 | 18.66 | 25.22 | 21.78 | 24.82 | 20.65 | 28.83 | 21.06 | 17.37 | 18.23 | 17.57 | 17.85 | 12.28 | 16.17 | 13.24 | 14.1 | 23.62 | 33.22 | 20.71 | 8.614 | 10.68 | 10.51 | 10.94 | 11.27
495 | 68.14 | 75.9 | 61.97 | 65.98 | 60.21 | 84.37 | 40.92 | 64.65 | 76.74 | 1441 | 1556 | 109.4 | 45.23 | 69.19 | 50.5 | 77.57 | 60.69 | 55.79 | 49.39 | 38.16 | 35.91 | 41.61 | 31.91 | 31.96 | 29.79 | 30.71 | 21.29 | 24.44 | 22.32 | 21.82 | 22.52 | 25.32 | 25.01 | 19.86 | 21.9 | 22.34 | 19.3 | 13.73 | 15.73 | 14.57 | 13.85 | 14.05 | 13.71 | 15.63 | 23.92 | 30.99 | 12.82 | 11.81 | 11.3 | 10.32 | 11.38
500 | 77.96 | 58.57 | 51.77 | 42.69 | 62.96 | 70.15 | 98.82 | 65.3 | 89.43 | 478.7 | 2046 | 394.8 | 47.46 | 45 | 59.94 | 67.77 | 42.98 | 58.4 | 45.49 | 38.15 | 45.12 | 39.63 | 37.12 | 22.32 | 29.82 | 29.5 | 18.26 | 22.33 | 29.56 | 22.93 | 23.54 | 17.48 | 20.59 | 21.8 | 24.45 | 18.09 | 18.06 | 18.51 | 17.71 | 13.33 | 14.26 | 15.54 | 12.63 | 12.16 | 18.25 | 32.38 | 21.28 | 11.4 | 11.13 | 9.822 | 10.36