## Sheet1
Report date: | 15:26:58, 04/09/2024
Sample: | 1
File name:
Run date: | 15:24:01, 04/09/2024
Operator: | zm
Comment:
Instrument
Model: | F-7100 FL Spectrophotometer
Serial number: | 3016-010
ROM Version: | 5J14000 12
Instrument parameters
Measurement type: | 3-D scan
Data mode: | Fluorescence
EX Start WL: | 200.0 nm
EX End WL: | 450.0 nm
EX Sampling interval: | 5.0 nm
EM Start WL: | 250.0 nm
EM End WL: | 500.0 nm
EM Sampling interval: | 5.0 nm
Scan speed: | 12000 nm/min
EX Slit: | 5.0 nm
EM Slit: | 5.0 nm
PMT Voltage: | 600 V
Response: | Auto
Corrected spectra: | Off
Shutter control: | On
Contour interval: | 10
Peak integration
Integration method: | Rectangular
Sensitivity: | 1
Threshold: | 1
Peaks
No. | ApexEX/EM(nm) | Height(Data)
1 | 205.0/265.0 | 110.5
2 | 205.0/275.0 | 123.4
3 | 205.0/285.0 | 109
4 | 205.0/390.0 | 127.7
5 | 205.0/465.0 | 156
6 | 210.0/280.0 | 109.3
7 | 210.0/395.0 | 130.7
8 | 210.0/405.0 | 136.2
9 | 215.0/275.0 | 105.5
10 | 215.0/355.0 | 211.3
11 | 215.0/400.0 | 170.5
12 | 215.0/410.0 | 134.6
13 | 215.0/480.0 | 138.5
14 | 220.0/265.0 | 141.2
15 | 220.0/280.0 | 107.2
16 | 220.0/385.0 | 183.9
17 | 220.0/440.0 | 456.1
18 | 225.0/400.0 | 190.3
19 | 225.0/415.0 | 169.7
20 | 225.0/490.0 | 135.7
21 | 230.0/335.0 | 561.2
22 | 230.0/355.0 | 400.7
23 | 230.0/425.0 | 141.2
24 | 235.0/255.0 | 114.8
25 | 235.0/350.0 | 395.7
26 | 235.0/395.0 | 199.2
27 | 235.0/440.0 | 178.1
28 | 240.0/420.0 | 123.7
29 | 240.0/430.0 | 130.9
30 | 240.0/445.0 | 163.9
31 | 245.0/265.0 | 146.6
32 | 245.0/285.0 | 121.1
33 | 245.0/375.0 | 178.5
34 | 245.0/400.0 | 141.1
35 | 245.0/410.0 | 155.5
36 | 245.0/435.0 | 141.8
37 | 245.0/460.0 | 139.6
38 | 250.0/425.0 | 137.6
39 | 250.0/450.0 | 155.1
40 | 255.0/280.0 | 181
41 | 255.0/405.0 | 147.2
42 | 265.0/440.0 | 141.7
43 | 265.0/460.0 | 132.7
44 | 270.0/445.0 | 147.6
45 | 270.0/465.0 | 138.6
46 | 270.0/475.0 | 122.6
47 | 270.0/490.0 | 129.2
48 | 275.0/425.0 | 202.8
49 | 275.0/460.0 | 143.8
50 | 275.0/470.0 | 136.7
51 | 280.0/255.0 | 71.56
52 | 280.0/340.0 | 3230
53 | 280.0/455.0 | 140
54 | 280.0/475.0 | 128.2
55 | 280.0/490.0 | 116.7
56 | 285.0/330.0 | 3585
57 | 285.0/460.0 | 144.8
58 | 285.0/480.0 | 121.8
59 | 290.0/440.0 | 187.2
60 | 290.0/455.0 | 143.5
61 | 290.0/465.0 | 144.7
62 | 295.0/260.0 | 67.01
63 | 300.0/485.0 | 84.66
64 | 305.0/270.0 | 52
65 | 305.0/490.0 | 66.96
66 | 310.0/435.0 | 105.5
67 | 310.0/450.0 | 85.39
68 | 310.0/460.0 | 91.65
69 | 315.0/355.0 | 245
70 | 315.0/400.0 | 94.78
71 | 315.0/465.0 | 98.29
72 | 320.0/270.0 | 43.58
73 | 320.0/360.0 | 257.5
74 | 320.0/395.0 | 91.58
75 | 320.0/425.0 | 88.93
76 | 320.0/455.0 | 87.1
77 | 320.0/485.0 | 73.52
78 | 325.0/365.0 | 230.6
79 | 325.0/400.0 | 92.99
80 | 325.0/415.0 | 93.4
81 | 325.0/440.0 | 94.32
82 | 325.0/480.0 | 78.44
83 | 330.0/375.0 | 216.7
84 | 330.0/460.0 | 86.91
85 | 335.0/380.0 | 222.8
86 | 335.0/420.0 | 89.13
87 | 335.0/445.0 | 93.2
88 | 335.0/485.0 | 61.09
89 | 340.0/290.0 | 42.61
90 | 340.0/385.0 | 229
91 | 340.0/410.0 | 97.99
92 | 340.0/435.0 | 95.13
93 | 345.0/260.0 | 29.98
94 | 345.0/280.0 | 27.8
95 | 345.0/390.0 | 183.9
96 | 345.0/485.0 | 66.82
97 | 350.0/295.0 | 27.4
98 | 350.0/400.0 | 183.3
99 | 350.0/470.0 | 80.47
100 | 355.0/255.0 | 31.08
101 | 355.0/405.0 | 185.6
102 | 355.0/430.0 | 107.5
103 | 355.0/465.0 | 84.13
104 | 360.0/275.0 | 25.92
105 | 360.0/410.0 | 180.4
106 | 365.0/270.0 | 21.78
107 | 365.0/285.0 | 22.72
108 | 365.0/300.0 | 22.09
109 | 365.0/415.0 | 176.9
110 | 365.0/445.0 | 95.39
111 | 365.0/485.0 | 56.58
112 | 370.0/255.0 | 26.42
113 | 370.0/310.0 | 24
114 | 370.0/425.0 | 147.7
115 | 370.0/475.0 | 52.3
116 | 375.0/285.0 | 21.65
117 | 375.0/300.0 | 22.61
118 | 375.0/430.0 | 138.1
119 | 380.0/265.0 | 24.06
120 | 380.0/280.0 | 19.59
121 | 380.0/435.0 | 125.4
122 | 385.0/255.0 | 19.63
123 | 385.0/275.0 | 24.49
124 | 385.0/290.0 | 17.94
125 | 385.0/335.0 | 24.15
126 | 385.0/445.0 | 97.53
127 | 390.0/285.0 | 17.73
128 | 390.0/325.0 | 19.04
129 | 390.0/450.0 | 90.8
130 | 395.0/280.0 | 19.33
131 | 395.0/315.0 | 15.66
132 | 395.0/455.0 | 76
133 | 400.0/345.0 | 17.98
134 | 400.0/440.0 | 36.71
135 | 400.0/465.0 | 68.65
136 | 405.0/270.0 | 15.74
137 | 405.0/330.0 | 16.67
138 | 405.0/470.0 | 58.8
139 | 410.0/265.0 | 18.98
140 | 410.0/295.0 | 18.04
141 | 410.0/355.0 | 15.4
142 | 410.0/475.0 | 50.68
143 | 415.0/275.0 | 15.62
144 | 415.0/485.0 | 41
145 | 420.0/280.0 | 14.9
146 | 420.0/350.0 | 14.83
147 | 420.0/490.0 | 37.24
148 | 425.0/260.0 | 15.91
149 | 425.0/310.0 | 16.83
150 | 425.0/335.0 | 12.65
151 | 425.0/365.0 | 16.79
152 | 430.0/295.0 | 13.5
153 | 430.0/315.0 | 17.66
154 | 430.0/340.0 | 11.71
155 | 430.0/360.0 | 13.37
156 | 430.0/375.0 | 14.36
157 | 430.0/470.0 | 24.1
158 | 435.0/265.0 | 13.02
159 | 435.0/380.0 | 14.09
160 | 435.0/465.0 | 25
161 | 440.0/325.0 | 15.62
162 | 445.0/295.0 | 14.42
163 | 445.0/360.0 | 11.46
Wavelength data
No. | EX/EM(nm) | Height(Data)
Data points
| 200 | 205 | 210 | 215 | 220 | 225 | 230 | 235 | 240 | 245 | 250 | 255 | 260 | 265 | 270 | 275 | 280 | 285 | 290 | 295 | 300 | 305 | 310 | 315 | 320 | 325 | 330 | 335 | 340 | 345 | 350 | 355 | 360 | 365 | 370 | 375 | 380 | 385 | 390 | 395 | 400 | 405 | 410 | 415 | 420 | 425 | 430 | 435 | 440 | 445 | 450
250 | 81.29 | 82.69 | 76.11 | 77.12 | 90.29 | 60.73 | 77.93 | 91.23 | 70.73 | 3355 | 9399 | 2741 | 63.26 | 62.71 | 103.3 | 48.21 | 45.74 | 45.15 | 62.13 | 39.24 | 57.27 | 43.55 | 34 | 35.39 | 31.47 | 25.7 | 25.12 | 34.33 | 32.86 | 16.79 | 22.08 | 22.11 | 28.33 | 24.71 | 22.26 | 20.11 | 17.91 | 19.53 | 22.55 | 14.97 | 15.71 | 18.92 | 16.44 | 12.16 | 12.33 | 11.12 | 12.6 | 8.066 | 8.071 | 6.201 | 6.809
255 | 88.07 | 99.86 | 88.98 | 111.2 | 94.52 | 110.3 | 82.22 | 114.8 | 78.48 | 289.6 | 2995 | 9999.9 | 5669 | 231.6 | 73.43 | 48.56 | 71.56 | 49.8 | 61.77 | 39.26 | 37.05 | 42.93 | 40.07 | 40.71 | 33.91 | 22.73 | 25.13 | 27.85 | 26.48 | 24.23 | 19.37 | 31.08 | 28.63 | 22.78 | 26.42 | 24.69 | 18.35 | 19.63 | 19.61 | 17.18 | 17.05 | 16.77 | 14.62 | 14.71 | 12.44 | 12.32 | 11.82 | 8.733 | 8.497 | 6.787 | 6.219
260 | 72 | 100.1 | 91.2 | 85.66 | 91.04 | 82.67 | 97.14 | 66.21 | 67.83 | 109 | 276.7 | 3254 | 9999.9 | 7538 | 310.3 | 58.29 | 60.34 | 48.5 | 50.15 | 67.01 | 41.62 | 32.41 | 34.99 | 38.44 | 26.48 | 28.78 | 23.54 | 27.09 | 21.29 | 29.98 | 26.7 | 22.75 | 15.35 | 21.87 | 20.53 | 21.94 | 23.2 | 16.16 | 15.7 | 14.62 | 17.89 | 18.26 | 17.23 | 13.17 | 13.33 | 15.91 | 10.33 | 9.911 | 10.7 | 10.1 | 6.657
265 | 75.06 | 110.5 | 110.4 | 103.4 | 141.2 | 111.7 | 117.8 | 66.17 | 87.02 | 146.6 | 93.49 | 301.1 | 4468 | 9999.9 | 9999.9 | 340.9 | 71.17 | 70.51 | 56.83 | 54.92 | 31.5 | 35.75 | 35.91 | 33.85 | 37.46 | 34.6 | 26.97 | 23.79 | 24.43 | 19.92 | 18.15 | 21.51 | 21.83 | 19.69 | 18.52 | 20.72 | 24.06 | 16.08 | 19.25 | 13.24 | 16.81 | 13.8 | 18.98 | 13.21 | 12.03 | 11.88 | 10.89 | 13.02 | 8.719 | 9.353 | 8.748
270 | 93.83 | 80.74 | 68.97 | 87.55 | 62.75 | 105.2 | 70.28 | 94.32 | 99.62 | 120.7 | 116.3 | 117 | 366 | 5920 | 9999.9 | 9999.9 | 477.3 | 53.27 | 51.89 | 52.7 | 44.86 | 52 | 33.15 | 38.62 | 43.58 | 29.46 | 29.9 | 26.93 | 24.64 | 15.7 | 21.13 | 21.66 | 21.14 | 21.78 | 14.88 | 16.95 | 18.78 | 19.34 | 19.84 | 11.42 | 13.04 | 15.74 | 15.62 | 13.75 | 12.49 | 14.19 | 11.97 | 9.769 | 8.84 | 10.62 | 7.192
275 | 92.55 | 123.4 | 70.23 | 105.5 | 61.42 | 82.11 | 64.99 | 58.41 | 85.18 | 103.6 | 120.8 | 114 | 106.2 | 448 | 7669 | 9999.9 | 9999.9 | 473.6 | 65.86 | 85.35 | 57.9 | 46.53 | 44.82 | 33.8 | 32.67 | 32.35 | 22.31 | 25.93 | 22.62 | 24.72 | 23.42 | 18.06 | 25.92 | 18.72 | 20.7 | 16.72 | 15.06 | 24.49 | 20.08 | 18.69 | 15.21 | 15.43 | 12.78 | 15.62 | 13.55 | 13.59 | 11.77 | 9.858 | 10.83 | 9.45 | 9.071
280 | 79.35 | 82.9 | 109.3 | 96.3 | 107.2 | 88.07 | 77.13 | 82.53 | 74.23 | 65.14 | 122.8 | 181 | 119.8 | 145.3 | 595.8 | 9999.9 | 9999.9 | 9999.9 | 496.6 | 71.93 | 53.39 | 49.46 | 48.01 | 36.89 | 32.34 | 39.21 | 32.65 | 27.15 | 25.02 | 27.8 | 25.09 | 19.92 | 21.6 | 14.65 | 16.52 | 19.02 | 19.59 | 17.03 | 14.57 | 19.33 | 16.89 | 12.16 | 13.11 | 13.24 | 14.9 | 14.21 | 11.94 | 9.233 | 9.887 | 8.572 | 9.239
285 | 74.31 | 109 | 90.63 | 83.04 | 67.07 | 106.6 | 108.2 | 78.82 | 86.71 | 121.1 | 98.79 | 108 | 176.2 | 150.3 | 159.9 | 814.3 | 9999.9 | 9999.9 | 9999.9 | 681.3 | 71.89 | 47.55 | 47.84 | 46.86 | 44.34 | 40.66 | 27.71 | 20.79 | 24.3 | 27.72 | 22.98 | 22.13 | 18.84 | 22.72 | 18.04 | 21.65 | 14.63 | 13.74 | 17.73 | 17.26 | 16.87 | 13.96 | 14.71 | 12.38 | 12.51 | 12.82 | 12.98 | 11.6 | 8.941 | 9.3 | 9.025
290 | 72.59 | 95.59 | 92.62 | 85.94 | 138.6 | 116.6 | 147.5 | 154.6 | 89.1 | 93.71 | 94.15 | 80.27 | 193.4 | 217.6 | 205.7 | 350.6 | 966.7 | 9999.9 | 9999.9 | 9999.9 | 693.6 | 70.39 | 60.94 | 48.44 | 43.46 | 43.11 | 34.39 | 31.72 | 42.61 | 21.63 | 26.48 | 19.03 | 20.54 | 16.68 | 17.67 | 14.78 | 17.1 | 17.94 | 12.87 | 13.21 | 15.8 | 13.96 | 15.32 | 11.78 | 13.25 | 10.98 | 13.29 | 12.34 | 11.81 | 10.41 | 11.31
295 | 67.63 | 89.11 | 102.9 | 160.1 | 146.2 | 182.9 | 200.2 | 194.2 | 121.1 | 126.9 | 105.4 | 104.3 | 224.7 | 292.4 | 462 | 538.6 | 699 | 1219 | 9999.9 | 9999.9 | 9999.9 | 635.8 | 86.83 | 53.06 | 48.76 | 41.43 | 43.68 | 27.2 | 32.31 | 19.82 | 27.4 | 21.21 | 21.15 | 16.08 | 18.12 | 15.4 | 9.168 | 14.96 | 10.68 | 12.65 | 13.39 | 12.07 | 18.04 | 14.06 | 14.53 | 11.48 | 13.5 | 9.741 | 12.55 | 14.42 | 8.969
300 | 108.1 | 101.3 | 106.9 | 110.8 | 148.3 | 198.9 | 233.1 | 207.4 | 146.5 | 120.1 | 139 | 186.6 | 236.6 | 341.2 | 547.9 | 868.8 | 1041 | 1078 | 1358 | 9999.9 | 9999.9 | 9999.9 | 744.6 | 73.06 | 76.11 | 47.3 | 42.18 | 31.64 | 29.93 | 34.07 | 26.54 | 18.54 | 21.02 | 22.09 | 19.64 | 22.61 | 16.74 | 13.81 | 12.74 | 14.01 | 11.71 | 10.44 | 15.75 | 14.22 | 13.92 | 12.16 | 9.638 | 12.05 | 12.02 | 12.89 | 11.82
305 | 125.6 | 82.62 | 97.57 | 146.5 | 141.8 | 212.5 | 293.7 | 313.8 | 202.3 | 198.1 | 155.5 | 192.8 | 330.2 | 544.3 | 745.5 | 1377 | 1497 | 1541 | 1332 | 1318 | 9999.9 | 9999.9 | 9999.9 | 623.9 | 81.79 | 66.07 | 42.56 | 36.22 | 34.47 | 33.9 | 25.33 | 27.15 | 19.82 | 20.15 | 21.19 | 19.95 | 17.01 | 17.16 | 16.43 | 14.51 | 15.11 | 11.44 | 11.69 | 11.14 | 12.88 | 15.64 | 11.59 | 9.936 | 11.03 | 12.64 | 10.8
310 | 114.8 | 94.18 | 136.8 | 180.3 | 198.1 | 252.2 | 324.5 | 331.3 | 226.9 | 211.6 | 189.6 | 249.8 | 419.4 | 605.9 | 1011 | 1504 | 2144 | 2094 | 1672 | 1011 | 1085 | 9999.9 | 9999.9 | 9999.9 | 632.1 | 72.68 | 66.24 | 49.85 | 47.97 | 39.19 | 26.21 | 25.73 | 24.23 | 21.62 | 24 | 21.78 | 18.66 | 17.85 | 16 | 15.6 | 15.55 | 14.03 | 10.01 | 12.29 | 13.26 | 16.83 | 12.7 | 14.07 | 9.79 | 9.991 | 12.06
315 | 101.3 | 140.6 | 129.3 | 164 | 206.2 | 320.8 | 446.5 | 371.5 | 254.7 | 188 | 277.1 | 376.9 | 512.1 | 777.6 | 1231 | 1786 | 2442 | 2691 | 2238 | 1341 | 688.6 | 915.8 | 9999.9 | 9999.9 | 9999.9 | 672.1 | 82.4 | 49.39 | 50.31 | 45.83 | 28.92 | 31.82 | 23.03 | 24.77 | 20.69 | 19.26 | 18.38 | 12.9 | 10.58 | 15.66 | 13.7 | 10.75 | 12.1 | 10.53 | 11.11 | 9.649 | 17.66 | 11.71 | 11.33 | 10.4 | 10.59
320 | 100.1 | 127.8 | 144.4 | 169.7 | 219.8 | 378.3 | 429.5 | 420.6 | 305 | 280.3 | 302.2 | 375.6 | 635.5 | 986.2 | 1397 | 2109 | 2644 | 3110 | 2894 | 1752 | 702.1 | 345.7 | 825.7 | 9999.9 | 9999.9 | 9999.9 | 626.4 | 77.35 | 58.91 | 51.6 | 33.08 | 31.31 | 29.77 | 24.11 | 21.8 | 19.4 | 16.86 | 17.7 | 16.13 | 13.23 | 12.63 | 11.79 | 11.6 | 12.03 | 11.44 | 10.22 | 13.12 | 13.48 | 13.73 | 11.69 | 11.74
325 | 114.9 | 113 | 169.7 | 160.2 | 246.9 | 463.8 | 519.3 | 425.9 | 332.4 | 310.2 | 282 | 498 | 669.4 | 1126 | 1799 | 2344 | 3075 | 3332 | 3003 | 1878 | 844.3 | 314.4 | 202.9 | 776.9 | 9999.9 | 9999.9 | 9999.9 | 642.8 | 70.64 | 65.84 | 41.84 | 33.88 | 28.04 | 27.88 | 26.88 | 25.42 | 20.05 | 16.05 | 19.04 | 13.21 | 14 | 14.71 | 12.49 | 10.78 | 11.1 | 10.8 | 11.02 | 12.75 | 15.62 | 12.96 | 13.44
330 | 87.48 | 106.1 | 135.3 | 187.3 | 267.4 | 337 | 500.6 | 489 | 327.9 | 236.6 | 294.3 | 386.6 | 647.1 | 1022 | 1740 | 2435 | 3056 | 3585 | 2994 | 2031 | 951.5 | 375 | 186.1 | 159.9 | 780.4 | 9999.9 | 9999.9 | 9999.9 | 614.8 | 85.98 | 60.48 | 40.32 | 30.3 | 33.81 | 25.66 | 26.46 | 17.43 | 15.5 | 15.13 | 15.2 | 13.12 | 16.67 | 11.35 | 10.99 | 9.812 | 10.41 | 10.76 | 12.38 | 13.4 | 12.87 | 14.89
335 | 84.13 | 131.9 | 147.6 | 163.1 | 227 | 422.5 | 561.2 | 429.2 | 325.2 | 247.2 | 348.2 | 382.1 | 770.2 | 1014 | 1692 | 2513 | 3125 | 3423 | 3152 | 2095 | 1122 | 447.6 | 159.1 | 104.1 | 143.1 | 781.1 | 9999.9 | 9999.9 | 9999.9 | 585.7 | 83.14 | 52.46 | 40.7 | 41.88 | 32.39 | 27.91 | 18.67 | 24.15 | 16.61 | 17.59 | 12.22 | 12.68 | 13.14 | 11.76 | 10.64 | 12.65 | 8.893 | 10.81 | 9.017 | 13.14 | 12.75
340 | 84.66 | 118.4 | 157.2 | 181.8 | 271.1 | 477.8 | 493.5 | 395.9 | 269.5 | 282.6 | 366.9 | 375.9 | 621.7 | 985.4 | 1612 | 2147 | 3230 | 3147 | 2946 | 1804 | 1034 | 569.1 | 214.7 | 96.64 | 92.99 | 128.8 | 766.5 | 9999.9 | 9999.9 | 9999.9 | 555.7 | 69.73 | 60.36 | 45.72 | 33.89 | 22.86 | 22.25 | 20.82 | 16.67 | 14.59 | 17.38 | 15.44 | 14.07 | 12.71 | 10.24 | 11.28 | 11.71 | 10.81 | 8.72 | 11.77 | 12.12
345 | 100.3 | 139.2 | 151.6 | 182.2 | 225.9 | 355.7 | 413 | 350.9 | 282.4 | 289 | 231.8 | 362.7 | 513.6 | 994.8 | 1481 | 2020 | 2478 | 3001 | 2792 | 1885 | 861.1 | 457.3 | 299.8 | 139.3 | 71.55 | 91.5 | 138.3 | 765.4 | 9999.9 | 9999.9 | 9999.9 | 555 | 68.01 | 56.43 | 39.33 | 31.94 | 22.81 | 22.35 | 17.85 | 15.96 | 17.98 | 11.42 | 12.82 | 12.86 | 13.26 | 9.774 | 10.26 | 10.24 | 9.798 | 12.49 | 9.926
350 | 115.2 | 129.2 | 153.3 | 162.8 | 203.6 | 288.1 | 359.8 | 395.7 | 280.4 | 237.5 | 218.3 | 362.8 | 572.1 | 839.2 | 1333 | 1963 | 2498 | 2790 | 2592 | 1516 | 753.3 | 353.5 | 301 | 229.5 | 93.76 | 81.16 | 91.28 | 126.8 | 763.7 | 9999.9 | 9999.9 | 9999.9 | 510 | 73.85 | 53.94 | 42.19 | 26.29 | 21.46 | 21.98 | 19.05 | 15.85 | 14.85 | 10.66 | 9.992 | 14.83 | 12.93 | 11.12 | 9.186 | 8.583 | 11.69 | 9.484
355 | 114 | 117.8 | 150.9 | 211.3 | 136.3 | 292.8 | 400.7 | 302.3 | 212.6 | 254.9 | 180.9 | 296.5 | 436.9 | 846.2 | 1253 | 1500 | 2056 | 2399 | 2040 | 1335 | 721.8 | 293.2 | 147.7 | 245 | 199.6 | 88.2 | 82.25 | 80.05 | 137.4 | 775.1 | 9999.9 | 9999.9 | 9999.9 | 480.9 | 66.2 | 52.69 | 37.9 | 25.83 | 23.7 | 19.74 | 19.18 | 13.35 | 15.4 | 14.86 | 11.22 | 9.949 | 9.954 | 10.42 | 7.821 | 8.552 | 9.877
360 | 123.2 | 81.48 | 126.3 | 142.2 | 204.5 | 316.2 | 320.4 | 269.4 | 229.3 | 186.6 | 213 | 270.3 | 460.7 | 667.9 | 957.7 | 1393 | 1774 | 2056 | 1927 | 1226 | 598 | 274.1 | 124.2 | 133 | 257.5 | 108.7 | 75.06 | 85.84 | 91.29 | 131.8 | 767.2 | 9999.9 | 9999.9 | 9999.9 | 429.6 | 67.95 | 52.62 | 32.06 | 27.4 | 23.45 | 16.57 | 19.15 | 14.31 | 12.99 | 10.92 | 9.829 | 13.37 | 8.525 | 10.2 | 11.46 | 6.755
365 | 139.5 | 109.5 | 115.9 | 162.4 | 198.1 | 264 | 324 | 224.7 | 191.9 | 150.8 | 183.4 | 275.5 | 386.7 | 568.5 | 819 | 1180 | 1539 | 1555 | 1567 | 1051 | 530.2 | 257.8 | 125.6 | 100.3 | 165.6 | 230.6 | 113.6 | 73.05 | 76.36 | 86.37 | 137 | 753.3 | 9999.9 | 9999.9 | 9999.9 | 446.1 | 64.23 | 42.8 | 34.8 | 25.54 | 23 | 20.09 | 13.85 | 16.33 | 14.05 | 16.79 | 9.652 | 11.25 | 9.8 | 8.842 | 10.83
370 | 128.3 | 105.9 | 115.9 | 140.3 | 193.8 | 203.2 | 283.2 | 243.7 | 165.9 | 162.2 | 225.3 | 195.8 | 413.8 | 428.4 | 676.2 | 939.9 | 1167 | 1359 | 1280 | 885.7 | 475 | 213 | 102.8 | 75.66 | 79.53 | 169.2 | 203.4 | 89.28 | 85.37 | 85.55 | 77.6 | 116.4 | 778 | 9999.9 | 9999.9 | 9999.9 | 377.7 | 59.53 | 48.73 | 32.79 | 24.11 | 23.48 | 19.53 | 16.96 | 14.99 | 11.48 | 12.32 | 11.4 | 11 | 10.3 | 8.075
375 | 104 | 86.33 | 93.02 | 129.6 | 178 | 184.3 | 222.8 | 233.3 | 136.7 | 178.5 | 154 | 195.1 | 286.9 | 432.4 | 585.9 | 846.5 | 1064 | 1161 | 1080 | 769.9 | 381 | 179.6 | 116.1 | 81.93 | 90.89 | 105.7 | 216.7 | 195 | 87.14 | 72.46 | 76.74 | 70.33 | 125.8 | 752 | 9999.9 | 9999.9 | 9999.9 | 363.9 | 62.79 | 43.52 | 30.48 | 23.47 | 20.89 | 14.72 | 14.33 | 12.85 | 14.36 | 11.84 | 8.471 | 9.72 | 9.877
380 | 99.91 | 107.4 | 108.9 | 114.5 | 151.3 | 184 | 185.6 | 222.5 | 189.7 | 161.9 | 152.1 | 213.6 | 242.7 | 349.8 | 512.5 | 673.5 | 912 | 921.3 | 895.8 | 565.9 | 330.8 | 169.4 | 102.2 | 83.12 | 81.88 | 78.41 | 109.4 | 222.8 | 161 | 65.55 | 59.93 | 57.7 | 78.06 | 114.1 | 767 | 9999.9 | 9999.9 | 9999.9 | 361.1 | 54.68 | 39.9 | 24.31 | 23.73 | 16.48 | 16.77 | 12.64 | 12.09 | 14.09 | 12 | 10.23 | 8.847
385 | 126.9 | 120.1 | 123.3 | 112.7 | 183.9 | 134.5 | 173.1 | 182.5 | 173 | 168.5 | 123.1 | 184.5 | 179.7 | 284 | 410 | 590.6 | 753.4 | 825.5 | 758 | 515.5 | 342.1 | 167.6 | 92.27 | 83.81 | 73.15 | 84.59 | 86.27 | 116.5 | 229 | 133.5 | 73.19 | 63.47 | 56.56 | 73.28 | 114.6 | 757.1 | 9999.9 | 9999.9 | 9999.9 | 294.1 | 59.15 | 34.99 | 28.96 | 27.25 | 14.59 | 13 | 10.94 | 12.76 | 11.13 | 8.512 | 8.94
390 | 88.65 | 127.7 | 98.97 | 84.96 | 121.4 | 167.7 | 182.2 | 186.2 | 177.4 | 152.5 | 129.8 | 201.6 | 188 | 246.1 | 359.7 | 430.9 | 542.5 | 641.8 | 561.9 | 436 | 294.8 | 135 | 86.01 | 94.28 | 77.91 | 85.25 | 86.21 | 85.72 | 155.1 | 183.9 | 103.8 | 59.92 | 54.15 | 56.87 | 70.93 | 118.2 | 738 | 9999.9 | 9999.9 | 9999.9 | 332 | 50.04 | 40.72 | 29.69 | 18.28 | 18.29 | 15.61 | 14.56 | 11.41 | 12 | 8.867
395 | 112.7 | 116.7 | 130.7 | 126.8 | 130 | 174.9 | 170.6 | 199.2 | 138.9 | 110.7 | 122.9 | 140.3 | 220.5 | 192.3 | 325.3 | 424.8 | 453.9 | 513.5 | 505.8 | 367.9 | 187.5 | 114.1 | 104.6 | 79.36 | 91.58 | 75.99 | 75.6 | 72.94 | 96.16 | 149.5 | 171.8 | 80.08 | 58.21 | 53.25 | 51.66 | 60.12 | 115.2 | 752.3 | 9999.9 | 9999.9 | 9999.9 | 285 | 52.44 | 38.8 | 24.61 | 19.42 | 20.09 | 15.35 | 12.1 | 11.77 | 10.73
400 | 119.4 | 103.1 | 123 | 170.5 | 126.3 | 190.3 | 183.5 | 178 | 123 | 141.1 | 136.4 | 134.7 | 167.7 | 188 | 243.9 | 367.9 | 385.9 | 447.1 | 436.1 | 299.7 | 178.8 | 112.9 | 87.79 | 94.78 | 81.71 | 92.99 | 83.53 | 77.35 | 76.14 | 95.02 | 183.3 | 157.1 | 71.61 | 62.61 | 53.06 | 64.25 | 63.85 | 104.7 | 746.4 | 9999.9 | 9999.9 | 9999.9 | 225.1 | 49.18 | 34.72 | 24.14 | 14.82 | 17.13 | 12.74 | 9.926 | 10.14
405 | 114.8 | 101.2 | 136.2 | 97.66 | 119.2 | 168.4 | 142.4 | 154.5 | 135.6 | 120 | 123.7 | 147.2 | 115.4 | 186.7 | 248.9 | 311.5 | 279 | 393.8 | 339 | 233.3 | 172.8 | 98.71 | 83.56 | 94.34 | 89.84 | 91.39 | 86.41 | 93.12 | 86.09 | 76.96 | 111.8 | 185.6 | 112.4 | 67.16 | 57.29 | 47.53 | 57.33 | 57.11 | 105.2 | 716 | 9999.9 | 9999.9 | 9999.9 | 265.2 | 49.62 | 31.99 | 26.94 | 16.54 | 14.74 | 11.24 | 10.65
410 | 108.2 | 110.7 | 125.7 | 134.6 | 104.2 | 133.3 | 135.8 | 143.4 | 132 | 155.5 | 107.1 | 99.98 | 158.7 | 144.3 | 237 | 267.3 | 269.5 | 335.8 | 290.9 | 213.3 | 141 | 98.93 | 92.48 | 79.21 | 76.47 | 89.19 | 77.6 | 97.04 | 97.99 | 67.97 | 79.58 | 141.6 | 180.4 | 100.9 | 65.06 | 56.53 | 53.42 | 46.71 | 51.47 | 95.83 | 720.7 | 9999.9 | 9999.9 | 9999.9 | 241.1 | 43.98 | 34.65 | 22.54 | 17.47 | 13.71 | 12.39
415 | 139.9 | 121.1 | 146.8 | 90.52 | 143.8 | 169.7 | 159.6 | 131.4 | 111.8 | 126.6 | 95.95 | 106.3 | 130.3 | 162.9 | 163.3 | 221.2 | 234.9 | 285.4 | 224.6 | 188.5 | 131.3 | 95.32 | 81.26 | 80.41 | 91.19 | 93.4 | 93.04 | 84.92 | 82.78 | 86.89 | 87.53 | 114.7 | 170.1 | 176.9 | 91.59 | 67.22 | 44.42 | 45.25 | 52.53 | 51.39 | 94.48 | 721.2 | 9999.9 | 9999.9 | 9999.9 | 230.1 | 43.46 | 31.82 | 17.69 | 17.29 | 12.53
420 | 138.3 | 118.2 | 192.8 | 172.7 | 130.2 | 120.5 | 111.2 | 92.03 | 123.7 | 83.07 | 127.7 | 111 | 110.1 | 110.6 | 186.6 | 189.3 | 216.8 | 271.7 | 236.2 | 173.6 | 107.4 | 93.99 | 79.77 | 79.89 | 81.54 | 82.64 | 84.05 | 89.13 | 78.51 | 84.56 | 81.14 | 94.93 | 102.1 | 155.7 | 132.1 | 67.2 | 54.52 | 54.1 | 44.87 | 47.69 | 49.61 | 88.76 | 718.5 | 9999.9 | 9999.9 | 9999.9 | 213.9 | 40.17 | 28.92 | 22.54 | 16.56
425 | 118.8 | 93.21 | 148.8 | 219.6 | 134 | 121.4 | 141.2 | 125.3 | 95.32 | 111.4 | 137.6 | 110.9 | 98.2 | 157.5 | 149.9 | 202.8 | 184 | 219.7 | 178.5 | 147.5 | 112.5 | 118.3 | 91.45 | 75.71 | 88.93 | 79.31 | 86.57 | 86.54 | 91.9 | 86.53 | 89.92 | 101.4 | 85.14 | 106.7 | 147.7 | 101.5 | 58.54 | 39.71 | 39.93 | 38.12 | 35.5 | 41.71 | 82.52 | 720.6 | 9999.9 | 9999.9 | 9999.9 | 202 | 38.67 | 29.16 | 16.98
430 | 115.7 | 124.3 | 91.39 | 332.1 | 143.5 | 104 | 121.7 | 117 | 130.9 | 101.6 | 116.4 | 124.9 | 76.81 | 119.2 | 145.3 | 180.6 | 176.3 | 230.4 | 163.3 | 135.5 | 100.2 | 92.8 | 91.73 | 85.25 | 81.27 | 86.07 | 86.01 | 83.16 | 94.01 | 80.69 | 79.73 | 107.5 | 68.99 | 82.87 | 100.4 | 138.1 | 80.7 | 52.13 | 36.34 | 36.82 | 37.98 | 41.67 | 37.94 | 86.07 | 714.3 | 9999.9 | 9999.9 | 9999.9 | 189.9 | 37.01 | 27.94
435 | 85.03 | 105.8 | 137.4 | 247.5 | 333.4 | 125.3 | 140.9 | 153.8 | 106.3 | 141.8 | 127.1 | 126.8 | 120.1 | 123.2 | 131.6 | 160.9 | 162.7 | 186.2 | 177.8 | 168.4 | 108.2 | 85.32 | 105.5 | 82.27 | 72.13 | 89.74 | 81.83 | 79.9 | 95.13 | 87.49 | 85.48 | 105.9 | 88.36 | 79.47 | 80.83 | 101.4 | 125.4 | 67.54 | 41.06 | 41.27 | 35.06 | 36.11 | 37.58 | 37.99 | 83.17 | 722.2 | 9999.9 | 9999.9 | 9999.9 | 190.5 | 35.39
440 | 112.2 | 111 | 128.1 | 185.7 | 456.1 | 281.1 | 151.1 | 178.1 | 126.6 | 133.2 | 108.7 | 113.3 | 94.65 | 141.7 | 126.8 | 154.7 | 168.9 | 180.5 | 187.2 | 153.4 | 115.5 | 78.7 | 78.67 | 79.64 | 75.73 | 94.32 | 83.05 | 78.89 | 84.44 | 73.86 | 91.61 | 105.6 | 91.6 | 75.63 | 69.1 | 61.19 | 112.1 | 93.32 | 49.41 | 34.59 | 36.71 | 34.86 | 32.55 | 31.49 | 35.52 | 83.55 | 724 | 9999.9 | 9999.9 | 9999.9 | 161.1
445 | 141.9 | 121 | 114.7 | 110.9 | 309.5 | 632.3 | 139 | 156.5 | 163.9 | 139.1 | 134.2 | 133.1 | 108.6 | 96.87 | 147.6 | 126.2 | 148.8 | 156.5 | 133.6 | 111 | 84.97 | 78.64 | 81.96 | 72.06 | 74.34 | 75.03 | 77.77 | 93.2 | 76.75 | 81.82 | 81.39 | 98.77 | 78.97 | 95.39 | 63.92 | 58.08 | 64.38 | 97.53 | 78.05 | 37.01 | 34.38 | 29.99 | 30.08 | 29.49 | 33.12 | 34.65 | 82.21 | 715 | 9999.9 | 9999.9 | 9999.9
450 | 148 | 119.4 | 153.6 | 166.1 | 180.7 | 770.7 | 380.6 | 159.9 | 138.6 | 154.1 | 155.1 | 103.2 | 92.73 | 88.63 | 136.6 | 133 | 129.2 | 148.4 | 128.5 | 114.8 | 106.5 | 73.19 | 85.39 | 72.54 | 68.21 | 71.45 | 79.49 | 81.59 | 86.55 | 86.14 | 87.24 | 96.63 | 84.94 | 82.24 | 64.05 | 62.66 | 50.59 | 69.74 | 90.8 | 58.2 | 31.69 | 31.41 | 29.07 | 28.47 | 24.89 | 30.08 | 27.51 | 83.1 | 717.8 | 9999.9 | 9999.9
455 | 140.9 | 138.1 | 124.5 | 102.4 | 142.4 | 494.8 | 912.7 | 183.4 | 131.9 | 95.26 | 110.1 | 76 | 110.8 | 114.3 | 124.9 | 104.8 | 140 | 125.1 | 143.5 | 105.8 | 89.58 | 81.21 | 74.47 | 80.95 | 87.1 | 80.99 | 77.1 | 79.06 | 85.75 | 72.6 | 77.64 | 75.24 | 73.7 | 76.24 | 59.36 | 52.47 | 54.91 | 43.64 | 71.73 | 76 | 43.17 | 33.44 | 31.99 | 30.5 | 23.58 | 29.72 | 28.24 | 27.83 | 77.47 | 723.1 | 9999.9
460 | 125.7 | 119.4 | 129.8 | 145.3 | 170.5 | 163.3 | 1242 | 494.7 | 106.4 | 139.6 | 116.8 | 79.08 | 117.9 | 132.7 | 108.8 | 143.8 | 110.2 | 144.8 | 137.9 | 97.42 | 74.05 | 82.9 | 91.65 | 67.62 | 75.82 | 79.18 | 86.91 | 76.28 | 80.55 | 70.66 | 69.87 | 81.89 | 66.09 | 67.89 | 59.99 | 52.86 | 47.41 | 46.07 | 45.09 | 61.32 | 67.94 | 31.05 | 27.41 | 24.8 | 23.24 | 27.63 | 23.44 | 23.35 | 33.48 | 79.11 | 701
465 | 137.3 | 156 | 130.8 | 132.1 | 113.9 | 116.9 | 758.7 | 1456 | 172.3 | 122.8 | 103.2 | 103.6 | 110.2 | 101 | 138.6 | 122.7 | 112.1 | 116 | 144.7 | 100.2 | 89.18 | 78.07 | 76.25 | 98.29 | 69.09 | 67.85 | 57.66 | 71.08 | 73.28 | 65.14 | 76.26 | 84.13 | 70.23 | 66 | 56.08 | 56.6 | 52.89 | 41.26 | 41.31 | 43.33 | 68.65 | 51.39 | 32.09 | 24.52 | 18.72 | 23.51 | 22.08 | 25 | 22.93 | 32.02 | 75.84
470 | 142.8 | 116.5 | 131.3 | 141.1 | 154.9 | 151.6 | 216 | 2112 | 782.3 | 116.7 | 133.1 | 116.4 | 119.2 | 99.91 | 93.64 | 136.7 | 102 | 108.1 | 117.7 | 109.6 | 88.49 | 93.52 | 66.04 | 66.48 | 73.44 | 65.53 | 62.6 | 74.22 | 68.49 | 66.21 | 80.47 | 76.17 | 67.9 | 56.15 | 49.66 | 52.5 | 45 | 40.93 | 39.41 | 36.56 | 44.39 | 58.8 | 36.32 | 26.07 | 22.49 | 21.68 | 24.1 | 21.82 | 20.62 | 24.87 | 25.21
475 | 127.6 | 111.3 | 130.4 | 93.22 | 119.2 | 148.9 | 141.5 | 1329 | 2028 | 178.5 | 134.5 | 105.9 | 80.51 | 92.78 | 122.6 | 87.57 | 128.2 | 107.6 | 96.49 | 72.81 | 67.04 | 76.2 | 54.49 | 53.53 | 45.01 | 70.4 | 57.9 | 55.02 | 58.16 | 55.82 | 63.38 | 71.87 | 51.62 | 50.97 | 52.3 | 42.4 | 45.3 | 34.79 | 38.41 | 28.6 | 29.43 | 44.63 | 50.68 | 32.52 | 21.59 | 21.48 | 19.85 | 17.87 | 16.77 | 20.66 | 21.35
480 | 129.9 | 121.9 | 89.33 | 138.5 | 86.28 | 140.9 | 118.3 | 350.4 | 2713 | 952.1 | 102.5 | 114.4 | 99.78 | 78.21 | 83.84 | 100.1 | 97.65 | 121.8 | 86.65 | 89.91 | 73.12 | 73.64 | 59.41 | 55.14 | 61.42 | 78.44 | 68.65 | 59.08 | 58.23 | 64.91 | 61.36 | 69.43 | 59.97 | 42.21 | 52.16 | 44.54 | 37.94 | 32.45 | 29.7 | 28.84 | 26.6 | 29.24 | 48.35 | 33.58 | 23.76 | 20.86 | 21.13 | 19.83 | 20.14 | 16.72 | 15.66
485 | 120.5 | 116.6 | 112.5 | 88.42 | 99.11 | 110.7 | 164 | 132.9 | 1654 | 2419 | 191.1 | 139.1 | 97.69 | 89.25 | 108 | 103.8 | 86.16 | 108.8 | 70.88 | 75.54 | 84.66 | 65.14 | 57.77 | 37.41 | 73.52 | 60.67 | 59.59 | 61.09 | 56.62 | 66.82 | 51.09 | 59.98 | 50.5 | 56.58 | 45.64 | 41.06 | 38.7 | 34.65 | 29.56 | 24.24 | 27.49 | 24.67 | 33.21 | 41 | 30.18 | 21.13 | 16.05 | 17.58 | 14.56 | 14.34 | 16.8
490 | 158.2 | 138.5 | 93.47 | 97.1 | 116 | 135.7 | 113.9 | 119.2 | 389.4 | 3434 | 768.6 | 115.3 | 122.7 | 97.71 | 129.2 | 76.19 | 116.7 | 98.44 | 87.73 | 68.25 | 62.15 | 66.96 | 61.9 | 39.14 | 68.64 | 53.24 | 55.81 | 58.89 | 50.74 | 62.5 | 46.88 | 43.28 | 44.61 | 48.24 | 47.32 | 44.62 | 38.46 | 31.65 | 33.77 | 27.36 | 29.36 | 21.61 | 21.8 | 35.52 | 37.24 | 28.11 | 16.74 | 16.44 | 16.39 | 16.2 | 18.22
495 | 103.7 | 104.9 | 127.7 | 129.2 | 108.6 | 96.93 | 103.5 | 106.2 | 124.8 | 2098 | 2391 | 159.4 | 93.86 | 96.1 | 121.4 | 92.56 | 106.3 | 94.15 | 82.39 | 71.02 | 65.66 | 64.37 | 62.97 | 58.49 | 56.68 | 57 | 59.15 | 50.82 | 52.73 | 49.68 | 51.87 | 43.42 | 44.55 | 41.31 | 37.36 | 45.36 | 31.79 | 30.09 | 23.43 | 25.43 | 26.31 | 20.8 | 19.26 | 24.03 | 34.91 | 33.98 | 25.06 | 17.97 | 15.99 | 17.95 | 15.32
500 | 92.18 | 69.39 | 102.6 | 91.68 | 134.9 | 123.1 | 164.8 | 97.19 | 128.9 | 599.6 | 3598 | 700.5 | 79.19 | 108.1 | 93.56 | 110.1 | 82.23 | 84.97 | 80.36 | 71.84 | 73.31 | 55.48 | 59.48 | 52.66 | 53.25 | 56.78 | 56.02 | 58.13 | 56.63 | 44.32 | 45.54 | 42.9 | 47.2 | 38.79 | 45.87 | 48.9 | 30.65 | 34.63 | 26.53 | 23.49 | 24.29 | 22.97 | 21.11 | 20.8 | 22.38 | 33.15 | 29.79 | 16.67 | 16.21 | 15.06 | 14.77