## Sheet1
Report date: | 16:00:52, 04/09/2024
Sample: | 1
File name:
Run date: | 15:57:43, 04/09/2024
Operator: | zm
Comment:
Instrument
Model: | F-7100 FL Spectrophotometer
Serial number: | 3016-010
ROM Version: | 5J14000 12
Instrument parameters
Measurement type: | 3-D scan
Data mode: | Fluorescence
EX Start WL: | 200.0 nm
EX End WL: | 450.0 nm
EX Sampling interval: | 5.0 nm
EM Start WL: | 250.0 nm
EM End WL: | 500.0 nm
EM Sampling interval: | 5.0 nm
Scan speed: | 12000 nm/min
EX Slit: | 5.0 nm
EM Slit: | 5.0 nm
PMT Voltage: | 600 V
Response: | Auto
Corrected spectra: | Off
Shutter control: | On
Contour interval: | 10
Peak integration
Integration method: | Rectangular
Sensitivity: | 1
Threshold: | 1
Peaks
No. | ApexEX/EM(nm) | Height(Data)
1 | 205.0/275.0 | 147.5
2 | 205.0/290.0 | 161.7
3 | 205.0/395.0 | 153.2
4 | 205.0/410.0 | 184.4
5 | 205.0/470.0 | 172.4
6 | 210.0/265.0 | 149.8
7 | 210.0/450.0 | 166.7
8 | 215.0/375.0 | 197.1
9 | 215.0/395.0 | 146.9
10 | 215.0/480.0 | 136.9
11 | 220.0/420.0 | 151.3
12 | 220.0/490.0 | 148.9
13 | 225.0/280.0 | 167.7
14 | 225.0/385.0 | 220
15 | 225.0/410.0 | 194.2
16 | 225.0/495.0 | 133.9
17 | 230.0/325.0 | 513.7
18 | 230.0/340.0 | 523.4
19 | 230.0/365.0 | 360.6
20 | 230.0/375.0 | 242.3
21 | 230.0/425.0 | 171.3
22 | 235.0/255.0 | 150
23 | 235.0/345.0 | 461.8
24 | 235.0/395.0 | 181.2
25 | 240.0/265.0 | 160.6
26 | 240.0/275.0 | 149.5
27 | 240.0/430.0 | 156
28 | 240.0/450.0 | 206.3
29 | 245.0/370.0 | 216.5
30 | 245.0/385.0 | 199.8
31 | 250.0/280.0 | 154.5
32 | 250.0/405.0 | 152.7
33 | 250.0/420.0 | 144.4
34 | 250.0/430.0 | 165.5
35 | 250.0/465.0 | 122.8
36 | 255.0/425.0 | 132.4
37 | 255.0/455.0 | 141
38 | 255.0/470.0 | 130.5
39 | 260.0/420.0 | 151
40 | 260.0/445.0 | 131.3
41 | 260.0/475.0 | 130.5
42 | 260.0/485.0 | 103.2
43 | 265.0/440.0 | 142.2
44 | 265.0/465.0 | 161.8
45 | 265.0/490.0 | 117
46 | 270.0/460.0 | 147.2
47 | 270.0/480.0 | 131.2
48 | 275.0/485.0 | 133.7
49 | 280.0/445.0 | 167.6
50 | 280.0/470.0 | 139.3
51 | 285.0/335.0 | 3059
52 | 290.0/265.0 | 72.57
53 | 290.0/325.0 | 3067
54 | 290.0/490.0 | 125
55 | 295.0/255.0 | 65.07
56 | 300.0/270.0 | 66.06
57 | 300.0/485.0 | 92.18
58 | 305.0/435.0 | 115.8
59 | 305.0/470.0 | 87.29
60 | 305.0/490.0 | 93.29
61 | 310.0/465.0 | 86.55
62 | 310.0/480.0 | 75.99
63 | 315.0/355.0 | 238.1
64 | 315.0/430.0 | 83.44
65 | 320.0/360.0 | 259.2
66 | 320.0/405.0 | 98.99
67 | 320.0/425.0 | 97.11
68 | 320.0/435.0 | 86.28
69 | 320.0/455.0 | 87.28
70 | 325.0/270.0 | 47.28
71 | 325.0/365.0 | 246
72 | 325.0/390.0 | 89.72
73 | 325.0/460.0 | 81.7
74 | 325.0/480.0 | 73.75
75 | 330.0/260.0 | 36.27
76 | 330.0/280.0 | 37.35
77 | 330.0/370.0 | 221
78 | 330.0/415.0 | 100.3
79 | 330.0/430.0 | 98.51
80 | 330.0/445.0 | 100
81 | 330.0/470.0 | 86.59
82 | 335.0/290.0 | 44.18
83 | 335.0/380.0 | 221.2
84 | 335.0/405.0 | 102.3
85 | 335.0/450.0 | 89.3
86 | 335.0/465.0 | 86.61
87 | 340.0/280.0 | 36.44
88 | 340.0/305.0 | 46.74
89 | 340.0/385.0 | 204.4
90 | 340.0/460.0 | 75.57
91 | 340.0/495.0 | 55.8
92 | 345.0/260.0 | 27.97
93 | 345.0/290.0 | 33.14
94 | 345.0/390.0 | 208.5
95 | 345.0/430.0 | 81.21
96 | 345.0/440.0 | 85.91
97 | 345.0/450.0 | 79.43
98 | 350.0/255.0 | 27.09
99 | 350.0/280.0 | 34.23
100 | 350.0/400.0 | 177.6
101 | 350.0/435.0 | 86.05
102 | 350.0/480.0 | 67.43
103 | 355.0/295.0 | 33.09
104 | 355.0/405.0 | 176.9
105 | 355.0/490.0 | 58.06
106 | 360.0/310.0 | 34.15
107 | 360.0/410.0 | 167.1
108 | 360.0/480.0 | 65.95
109 | 365.0/280.0 | 25.18
110 | 365.0/415.0 | 160.5
111 | 365.0/460.0 | 70.25
112 | 365.0/485.0 | 54.35
113 | 370.0/275.0 | 26.16
114 | 370.0/420.0 | 144.6
115 | 370.0/455.0 | 69.77
116 | 375.0/260.0 | 27.67
117 | 375.0/315.0 | 24.83
118 | 375.0/430.0 | 139
119 | 375.0/470.0 | 55.8
120 | 380.0/265.0 | 27.79
121 | 380.0/280.0 | 20.79
122 | 380.0/310.0 | 23.93
123 | 380.0/435.0 | 112.7
124 | 385.0/255.0 | 22.78
125 | 385.0/270.0 | 27.62
126 | 385.0/300.0 | 21.32
127 | 385.0/345.0 | 32.26
128 | 385.0/445.0 | 98.05
129 | 390.0/280.0 | 22.98
130 | 390.0/290.0 | 21.11
131 | 390.0/450.0 | 92.37
132 | 395.0/285.0 | 21.76
133 | 395.0/340.0 | 19.21
134 | 395.0/455.0 | 77.97
135 | 400.0/310.0 | 17.05
136 | 400.0/465.0 | 68.33
137 | 405.0/265.0 | 19.73
138 | 405.0/290.0 | 18.84
139 | 405.0/325.0 | 17.69
140 | 405.0/340.0 | 18.62
141 | 405.0/470.0 | 56.39
142 | 410.0/295.0 | 17.85
143 | 410.0/335.0 | 15.12
144 | 410.0/345.0 | 15.95
145 | 410.0/360.0 | 17.44
146 | 410.0/480.0 | 54.66
147 | 415.0/285.0 | 17.22
148 | 415.0/310.0 | 15.33
149 | 415.0/325.0 | 14.16
150 | 415.0/340.0 | 17.65
151 | 415.0/355.0 | 15.67
152 | 415.0/485.0 | 44.91
153 | 420.0/265.0 | 15.54
154 | 420.0/275.0 | 16.33
155 | 420.0/300.0 | 17.09
156 | 420.0/315.0 | 15.41
157 | 420.0/330.0 | 14.37
158 | 420.0/365.0 | 15.7
159 | 425.0/255.0 | 14.68
160 | 425.0/310.0 | 15.7
161 | 425.0/350.0 | 16.4
162 | 425.0/370.0 | 15.63
163 | 425.0/460.0 | 27.28
164 | 430.0/260.0 | 13.01
165 | 430.0/315.0 | 16.22
166 | 435.0/275.0 | 13.31
167 | 435.0/295.0 | 14.66
168 | 435.0/340.0 | 13.66
169 | 435.0/375.0 | 14.74
170 | 440.0/260.0 | 12.44
171 | 440.0/270.0 | 12.1
172 | 440.0/280.0 | 12.61
173 | 440.0/290.0 | 13.56
174 | 440.0/325.0 | 17.25
175 | 440.0/370.0 | 12.93
176 | 445.0/265.0 | 11.26
Wavelength data
No. | EX/EM(nm) | Height(Data)
Data points
| 200 | 205 | 210 | 215 | 220 | 225 | 230 | 235 | 240 | 245 | 250 | 255 | 260 | 265 | 270 | 275 | 280 | 285 | 290 | 295 | 300 | 305 | 310 | 315 | 320 | 325 | 330 | 335 | 340 | 345 | 350 | 355 | 360 | 365 | 370 | 375 | 380 | 385 | 390 | 395 | 400 | 405 | 410 | 415 | 420 | 425 | 430 | 435 | 440 | 445 | 450
250 | 102.7 | 101 | 108.4 | 90.53 | 98.05 | 78.46 | 143.4 | 90.44 | 108.7 | 3102 | 8930 | 2849 | 135.3 | 68.08 | 60.29 | 84.14 | 64.59 | 61.58 | 53.54 | 63.87 | 70.18 | 46.66 | 36.03 | 43.82 | 34.02 | 32.56 | 32.56 | 29.09 | 25.93 | 12.59 | 22.3 | 31.2 | 28.48 | 32.61 | 28.54 | 24.7 | 22.26 | 20.18 | 20 | 22.74 | 16.84 | 14.75 | 15.99 | 13.79 | 13.48 | 13.67 | 11.12 | 10.81 | 6.658 | 6.938 | 6.755
255 | 111 | 80.33 | 109.9 | 120.3 | 93.3 | 79.54 | 134.4 | 150 | 132.8 | 303.4 | 2623 | 9999.9 | 5196 | 261.8 | 88.55 | 101.4 | 74.7 | 53.56 | 53.73 | 65.07 | 63.35 | 38.58 | 34.74 | 41.33 | 42.62 | 30.3 | 30.8 | 31.74 | 24.43 | 20.24 | 27.09 | 18.65 | 23.31 | 24.29 | 27.87 | 26.95 | 20.11 | 22.78 | 21.89 | 19.34 | 19.99 | 15.87 | 14.28 | 13.38 | 14.1 | 14.68 | 9.85 | 12.57 | 10.55 | 10.17 | 6.779
260 | 98.38 | 95.13 | 119 | 114.9 | 65.37 | 78.69 | 109.5 | 114.1 | 155.7 | 103.1 | 263 | 3295 | 9999.9 | 7122 | 323 | 81.26 | 84.27 | 71.88 | 65.32 | 50.26 | 47.81 | 28.38 | 43.51 | 41.12 | 34.03 | 24.55 | 36.27 | 32.83 | 25.97 | 27.97 | 26 | 28.14 | 25.36 | 20.99 | 22.06 | 27.67 | 23.39 | 21.46 | 17.47 | 16.51 | 15.56 | 17.16 | 15.15 | 14.37 | 11.84 | 11.43 | 13.01 | 10.29 | 12.44 | 7.453 | 7.657
265 | 94.21 | 74.35 | 149.8 | 124.7 | 132.9 | 92.38 | 89.93 | 94.02 | 160.6 | 142.2 | 113 | 280.4 | 4217 | 9999.9 | 9999.9 | 316.6 | 76.74 | 49.27 | 72.57 | 66.47 | 64.57 | 59.34 | 45.13 | 49.73 | 38.38 | 33.74 | 30.93 | 30.76 | 23.59 | 21.95 | 25.04 | 20.81 | 21.15 | 17.92 | 25.66 | 24.2 | 27.79 | 21.56 | 19.75 | 18.2 | 16.42 | 19.73 | 13.1 | 12.35 | 15.54 | 13.29 | 8.237 | 10.98 | 10.73 | 11.26 | 8.843
270 | 92.56 | 111.3 | 105.3 | 114.2 | 130.9 | 109.4 | 61.85 | 73.54 | 118.4 | 93.55 | 135 | 119.6 | 359.9 | 5640 | 9999.9 | 9999.9 | 436 | 73.47 | 68.57 | 59.12 | 66.06 | 54.83 | 45.58 | 50.15 | 31.49 | 47.28 | 28.12 | 29.91 | 34.25 | 26.89 | 24.78 | 20.05 | 19.64 | 20.6 | 18.3 | 19.48 | 20.24 | 27.62 | 21.77 | 16.95 | 15.96 | 14.14 | 14.76 | 13.63 | 14.11 | 11.27 | 10.57 | 11.49 | 12.1 | 9.526 | 9.751
275 | 106.6 | 147.5 | 112.8 | 117 | 106 | 109.4 | 82.81 | 102.8 | 149.5 | 95.6 | 106 | 161.3 | 108.7 | 455.8 | 7865 | 9999.9 | 9999.9 | 527.6 | 79.48 | 65.23 | 56.77 | 52.28 | 41.5 | 43.22 | 41.86 | 36.79 | 31.47 | 29.53 | 33.51 | 26.2 | 24.28 | 21.87 | 21.64 | 21.33 | 26.16 | 20.53 | 17.79 | 23.96 | 18.19 | 19.15 | 16.54 | 13.63 | 14.74 | 14.73 | 16.33 | 10.54 | 10.62 | 13.31 | 9.638 | 11.48 | 7.569
280 | 89.88 | 124.1 | 98.59 | 80.61 | 107.9 | 167.7 | 134.2 | 99.59 | 115.3 | 81.75 | 154.5 | 140 | 110.5 | 135 | 582.6 | 9999.9 | 9999.9 | 9999.9 | 542.8 | 72.94 | 79.14 | 72.39 | 49.34 | 42.91 | 31.06 | 36.28 | 37.35 | 30.93 | 36.44 | 25.42 | 34.23 | 29.57 | 21.87 | 25.18 | 23.46 | 18.03 | 20.79 | 17.13 | 22.98 | 20.65 | 18.69 | 13.26 | 12.42 | 13.89 | 14.94 | 14.02 | 11.44 | 11.97 | 12.61 | 11.72 | 9.412
285 | 92.17 | 103.7 | 100.8 | 108.6 | 109.7 | 117.6 | 103.9 | 130 | 85.12 | 125.2 | 122.8 | 92.13 | 153.1 | 181.1 | 160.9 | 798.8 | 9999.9 | 9999.9 | 9999.9 | 638.8 | 97.28 | 70.3 | 53.08 | 52.98 | 43.12 | 37.81 | 25.67 | 25.37 | 31.93 | 22.35 | 28.63 | 29.55 | 26.35 | 23.58 | 22.34 | 19.57 | 18.76 | 17.87 | 15.79 | 21.76 | 18.72 | 17.34 | 14.84 | 17.22 | 12.54 | 13.76 | 13.67 | 13.05 | 10.36 | 11.76 | 12.72
290 | 106.4 | 161.7 | 98.76 | 99.23 | 114.3 | 122.6 | 147.6 | 142.8 | 114.2 | 103.6 | 105 | 113.3 | 154.6 | 248.9 | 231.5 | 293.6 | 960.8 | 9999.9 | 9999.9 | 9999.9 | 679 | 74.32 | 75.42 | 58.82 | 46.15 | 48.08 | 39.35 | 44.18 | 29.86 | 33.14 | 30.36 | 28.99 | 24.64 | 19.72 | 23.11 | 19.11 | 15.55 | 19.26 | 21.11 | 14.98 | 15.87 | 18.84 | 16.76 | 15.85 | 16.25 | 11.59 | 13.45 | 13.13 | 13.56 | 11.45 | 11.93
295 | 78.71 | 136.9 | 120.9 | 165.6 | 167.4 | 183.1 | 189.5 | 181.8 | 174.6 | 150.2 | 102.2 | 144.2 | 209.7 | 298.6 | 398.3 | 499 | 553.6 | 1228 | 9999.9 | 9999.9 | 9999.9 | 719.2 | 97.82 | 64.77 | 52.47 | 47.72 | 31.75 | 35 | 27.02 | 28.45 | 27.5 | 33.09 | 23.95 | 25.1 | 23.27 | 23.76 | 21.95 | 16.33 | 15.38 | 12.49 | 14.23 | 14.38 | 17.85 | 14.69 | 13.21 | 10.35 | 12.42 | 14.66 | 13.17 | 13.47 | 11.63
300 | 101.1 | 110.8 | 122.9 | 122.8 | 141.2 | 196.2 | 273.4 | 201.7 | 177.9 | 152.5 | 175.8 | 150.1 | 246.2 | 356.4 | 601.7 | 922 | 854.2 | 1052 | 1327 | 9999.9 | 9999.9 | 9999.9 | 652.8 | 75.51 | 65.18 | 54.3 | 43.34 | 39.88 | 46.08 | 32.47 | 29.16 | 25.33 | 19.71 | 22.55 | 21.97 | 16.31 | 20.88 | 21.32 | 16.94 | 14.52 | 13.68 | 12.82 | 15.68 | 12.45 | 17.09 | 15.02 | 12.61 | 11.81 | 13.3 | 13.54 | 10.61
305 | 143.5 | 121.4 | 123.1 | 183.2 | 170 | 187.5 | 304.8 | 315.3 | 178.1 | 161.6 | 196 | 200.3 | 320.8 | 514.4 | 799.4 | 1146 | 1397 | 1422 | 1184 | 1322 | 9999.9 | 9999.9 | 9999.9 | 650.1 | 86.24 | 77.16 | 53.69 | 41.88 | 46.74 | 40.16 | 34.53 | 28.46 | 26.18 | 22.29 | 20.87 | 19.04 | 19.7 | 18.65 | 19.62 | 14.08 | 12.24 | 13.86 | 13.84 | 11.72 | 16.06 | 13.85 | 13.39 | 9.784 | 11.46 | 14.58 | 11.93
310 | 110.9 | 129 | 127 | 190.5 | 187.7 | 260.8 | 360.5 | 337.1 | 209.5 | 185.3 | 226.5 | 274.2 | 365.8 | 592.2 | 912.3 | 1464 | 1811 | 1927 | 1525 | 977.6 | 1069 | 9999.9 | 9999.9 | 9999.9 | 702.7 | 67.62 | 52.41 | 59.99 | 43.29 | 31.21 | 33.72 | 27.5 | 34.15 | 24.29 | 19.19 | 22.35 | 23.93 | 19.96 | 15.28 | 11.77 | 17.05 | 14.03 | 12.29 | 15.33 | 13.86 | 15.7 | 14.14 | 12.81 | 10.74 | 12.39 | 12.13
315 | 119.5 | 114 | 115 | 139.8 | 246.4 | 350.7 | 409.9 | 373.4 | 243 | 200.4 | 224.3 | 284.3 | 469 | 735 | 1217 | 1707 | 2284 | 2681 | 2130 | 1198 | 661.8 | 902.7 | 9999.9 | 9999.9 | 9999.9 | 671.5 | 72.18 | 64.07 | 50.57 | 44.94 | 28.06 | 33.72 | 31.48 | 28.2 | 20.19 | 24.83 | 19.79 | 21.15 | 16.21 | 14.58 | 14.15 | 12.01 | 11.27 | 11.73 | 15.41 | 11.05 | 16.22 | 13.92 | 14.93 | 10.83 | 10.34
320 | 115.9 | 136.4 | 134.7 | 199.2 | 207.3 | 358 | 387.3 | 335 | 256.4 | 253.6 | 297.6 | 319.3 | 607.3 | 815.9 | 1375 | 2013 | 2513 | 2730 | 2631 | 1543 | 706.1 | 311.6 | 816.6 | 9999.9 | 9999.9 | 9999.9 | 599.7 | 84.08 | 75 | 42.36 | 45.85 | 39.6 | 33.54 | 32 | 28.48 | 18.84 | 17.44 | 20.79 | 18.54 | 13.68 | 13.22 | 16.97 | 13.7 | 11.71 | 11.35 | 10.6 | 10.96 | 13.42 | 15 | 11.98 | 12.32
325 | 140.1 | 128.3 | 131.5 | 195.4 | 219.1 | 374.4 | 513.7 | 458.8 | 312.5 | 235.7 | 284.1 | 365 | 638.6 | 1031 | 1371 | 2161 | 2814 | 2997 | 3067 | 1787 | 838.9 | 350.5 | 216.3 | 804.9 | 9999.9 | 9999.9 | 9999.9 | 638.5 | 91.9 | 59.74 | 48.92 | 39.64 | 30.56 | 30.77 | 23.07 | 25.24 | 24.77 | 18.89 | 16.53 | 17.7 | 11.86 | 17.69 | 11.98 | 14.16 | 11.3 | 11.66 | 10.5 | 12.99 | 17.25 | 13.67 | 10.43
330 | 105.3 | 113.5 | 170.4 | 204.3 | 273.2 | 401.4 | 452.7 | 415.4 | 362.7 | 271 | 281.9 | 418.3 | 647.9 | 1068 | 1517 | 2328 | 2705 | 3035 | 2977 | 2001 | 947.1 | 347.6 | 173.1 | 177.2 | 776 | 9999.9 | 9999.9 | 9999.9 | 591.2 | 92.5 | 61.62 | 59.47 | 36.65 | 36.06 | 30.85 | 31.25 | 24.12 | 19.68 | 21.64 | 15.69 | 16.34 | 12.81 | 12.57 | 11.03 | 14.37 | 11.72 | 8.594 | 9.332 | 13.26 | 15.77 | 12.99
335 | 138.1 | 137 | 168.7 | 223.2 | 209.6 | 373.1 | 457 | 428.7 | 330.4 | 314.1 | 319 | 427 | 651.3 | 1031 | 1500 | 2347 | 2703 | 3059 | 2925 | 1861 | 1028 | 463.6 | 147.2 | 124.5 | 143.2 | 785.6 | 9999.9 | 9999.9 | 9999.9 | 625.1 | 76.45 | 58.07 | 46.17 | 40.53 | 31.38 | 27.32 | 26.62 | 16.31 | 17.57 | 16.05 | 12.5 | 13.91 | 15.12 | 13.53 | 12.79 | 11.98 | 11.56 | 13.06 | 11.02 | 14.4 | 15.69
340 | 129.9 | 137.5 | 154.5 | 174.6 | 211.4 | 390 | 523.4 | 420.5 | 290.8 | 225.1 | 314.6 | 373.5 | 545.2 | 1038 | 1593 | 2154 | 2722 | 3033 | 2658 | 1829 | 913.6 | 563.7 | 200.1 | 72.32 | 98.32 | 118.1 | 757.8 | 9999.9 | 9999.9 | 9999.9 | 631.5 | 86.52 | 58.57 | 45.64 | 37.07 | 33.24 | 27.52 | 20.99 | 17.14 | 19.21 | 14.64 | 18.62 | 12.37 | 17.65 | 13.46 | 12.06 | 13.04 | 13.66 | 11.55 | 12.35 | 12.54
345 | 130.4 | 120.9 | 138.6 | 165.5 | 229.9 | 355.2 | 418 | 461.8 | 298.5 | 254.5 | 284.8 | 357.5 | 599.7 | 907.5 | 1342 | 2077 | 2546 | 2757 | 2634 | 1736 | 824.5 | 504.7 | 321.7 | 127.9 | 83.86 | 92.09 | 132.6 | 770.3 | 9999.9 | 9999.9 | 9999.9 | 516.5 | 72.61 | 57.22 | 38.78 | 34.22 | 29.06 | 32.26 | 21.23 | 17.86 | 18.11 | 13.77 | 15.95 | 14.96 | 11.84 | 12.18 | 9.454 | 11.35 | 11.08 | 13.13 | 11.03
350 | 117.4 | 155.6 | 184.9 | 177.2 | 221.5 | 304.8 | 391.2 | 337 | 269.8 | 261 | 266.4 | 331.5 | 510.6 | 863.7 | 1271 | 1689 | 2416 | 2438 | 2308 | 1473 | 689.8 | 300.1 | 286.7 | 204 | 93.03 | 80.76 | 78.35 | 137 | 769 | 9999.9 | 9999.9 | 9999.9 | 519.4 | 75.05 | 56.21 | 45.48 | 29.77 | 29.91 | 24.93 | 18.57 | 18.37 | 18.27 | 12.66 | 13.92 | 13.67 | 16.4 | 10.91 | 13.04 | 12.23 | 8.781 | 11.76
355 | 110.2 | 158.1 | 152.2 | 163.3 | 237.3 | 283.4 | 340.3 | 290.1 | 276.1 | 193.5 | 200 | 293.2 | 443.4 | 707.9 | 1074 | 1569 | 2001 | 2197 | 2117 | 1255 | 610.3 | 308.1 | 177.8 | 238.1 | 155.9 | 70.05 | 82.27 | 89.74 | 126.5 | 773.6 | 9999.9 | 9999.9 | 9999.9 | 496.3 | 81.3 | 56.9 | 41.5 | 26.86 | 26.01 | 16.91 | 16.24 | 16.42 | 14.11 | 15.67 | 14.21 | 13.57 | 13.65 | 13.96 | 13.23 | 11.01 | 10.18
360 | 105.6 | 150.4 | 162 | 152 | 191.3 | 246 | 356 | 313.7 | 222.7 | 212.4 | 238.4 | 229.6 | 370.6 | 704.6 | 1000 | 1318 | 1572 | 1876 | 1731 | 1132 | 559.8 | 225.8 | 121.9 | 139.6 | 259.2 | 157.8 | 69.95 | 84.89 | 86.21 | 138 | 761.5 | 9999.9 | 9999.9 | 9999.9 | 448.3 | 76.77 | 52.31 | 32.67 | 31.59 | 25.33 | 17.73 | 15.73 | 17.44 | 15.03 | 12.73 | 14.08 | 12.96 | 11.57 | 12.21 | 11.06 | 10.55
365 | 109.5 | 144.8 | 130.9 | 106 | 195 | 275.6 | 360.6 | 272.5 | 226.4 | 216.5 | 206 | 224.8 | 421.2 | 643.2 | 805.7 | 1176 | 1410 | 1524 | 1534 | 927.6 | 490.4 | 218.3 | 105.1 | 83.81 | 159.1 | 246 | 124.3 | 83.36 | 82.07 | 88.86 | 131.3 | 761.9 | 9999.9 | 9999.9 | 9999.9 | 439.5 | 72.42 | 43.96 | 33.66 | 25.01 | 21.02 | 20.57 | 15.68 | 14.09 | 15.7 | 12.9 | 13.95 | 10.49 | 11.91 | 11.73 | 10.65
370 | 128.3 | 156 | 111.7 | 172 | 173.3 | 238.5 | 199 | 209.2 | 208.4 | 216.5 | 165.7 | 213.1 | 285.9 | 516.1 | 730.5 | 962.7 | 1183 | 1338 | 1167 | 868.7 | 458.7 | 213.2 | 123.4 | 99 | 84.24 | 181.5 | 221 | 104.4 | 81.81 | 71.48 | 77.33 | 131.4 | 780.6 | 9999.9 | 9999.9 | 9999.9 | 387.7 | 60.08 | 41.27 | 29.67 | 28.27 | 21.08 | 16.26 | 17 | 14.2 | 15.63 | 11.65 | 12.34 | 12.93 | 10.65 | 11.18
375 | 131.8 | 135.9 | 97.92 | 197.1 | 137 | 203.2 | 242.3 | 195.1 | 188.3 | 185.7 | 160.7 | 226.4 | 249.2 | 405.1 | 577.2 | 813.9 | 993.3 | 1040 | 1128 | 697.9 | 357.8 | 187.9 | 112.5 | 89.31 | 77.51 | 88.96 | 202.8 | 183.5 | 93.56 | 66.46 | 75.69 | 76.81 | 122.8 | 775.6 | 9999.9 | 9999.9 | 9999.9 | 363.2 | 56.97 | 44.94 | 28.28 | 23.51 | 15.88 | 18.46 | 16.08 | 12.1 | 12.1 | 14.74 | 11.44 | 10.26 | 7.986
380 | 100.5 | 117.2 | 106.9 | 124.9 | 160.2 | 218.4 | 202.2 | 168.2 | 182.1 | 146.4 | 149.2 | 172.4 | 230.5 | 348.8 | 515.4 | 626.4 | 809.2 | 864.8 | 829.2 | 569.8 | 337.2 | 177 | 107.8 | 96 | 84.6 | 94.05 | 106.5 | 221.2 | 153.5 | 73.04 | 75.28 | 63.86 | 74.1 | 116 | 772.2 | 9999.9 | 9999.9 | 9999.9 | 355.4 | 65.26 | 46.11 | 29.79 | 19.24 | 19.1 | 18.18 | 13.64 | 14.82 | 14.71 | 11.38 | 11.77 | 10.05
385 | 126.5 | 153.8 | 130 | 150.7 | 189.9 | 220 | 206.4 | 199 | 178 | 199.8 | 159.1 | 181 | 227.3 | 340.2 | 461.8 | 499.9 | 665.9 | 734.5 | 746.4 | 447.8 | 309.6 | 142.9 | 98.27 | 71.59 | 74.84 | 79.72 | 72.7 | 137.6 | 204.4 | 127.5 | 70.72 | 66.72 | 68.24 | 69.91 | 125 | 765.7 | 9999.9 | 9999.9 | 9999.9 | 302.7 | 48.52 | 39.73 | 23.65 | 19.48 | 13.48 | 16.85 | 14.3 | 12.96 | 10.88 | 12.44 | 10.82
390 | 72.32 | 129.4 | 118.8 | 136.8 | 131.4 | 163 | 187 | 156.9 | 169.9 | 166.4 | 151.2 | 163.3 | 172.4 | 250.6 | 362.5 | 459 | 580.7 | 626.7 | 576.8 | 375.9 | 226.3 | 144.4 | 92.26 | 96.21 | 73.98 | 89.72 | 81.46 | 91.7 | 147 | 208.5 | 96.18 | 54.1 | 63.1 | 64.69 | 74.57 | 117 | 740.6 | 9999.9 | 9999.9 | 9999.9 | 290.8 | 50.64 | 34.08 | 32.6 | 18.79 | 18.18 | 15.7 | 14.25 | 13.87 | 13.79 | 11.15
395 | 108.5 | 153.2 | 135.7 | 146.9 | 106.5 | 129.7 | 173 | 181.2 | 146.6 | 124.9 | 147.7 | 165.1 | 167.2 | 245.2 | 272.6 | 385.1 | 470 | 533.4 | 487.9 | 303.5 | 175.7 | 126.5 | 99.63 | 82.89 | 80.48 | 73.08 | 73.76 | 95.06 | 81.71 | 166.9 | 169.2 | 90.66 | 63.04 | 54.41 | 67.86 | 65.02 | 122.8 | 753 | 9999.9 | 9999.9 | 9999.9 | 253 | 43.89 | 34.34 | 22.82 | 14.96 | 15.83 | 15.43 | 15.53 | 13.7 | 9.389
400 | 184 | 139.9 | 118.3 | 116.9 | 121.1 | 135.5 | 160.7 | 171.5 | 167.9 | 112.9 | 141.8 | 111.3 | 140.5 | 178.6 | 274.7 | 324.1 | 403.6 | 419.8 | 419 | 315.8 | 195.4 | 126.6 | 81.33 | 80.54 | 89.13 | 80.25 | 74.69 | 88.14 | 67.61 | 91.99 | 177.6 | 139 | 67.36 | 61.24 | 57.61 | 58.92 | 62.28 | 111.9 | 745.1 | 9999.9 | 9999.9 | 9999.9 | 242 | 44.88 | 36.01 | 22.35 | 18.96 | 15.44 | 15.25 | 13.02 | 13.15
405 | 107.9 | 181.7 | 128.7 | 136.7 | 127.8 | 118.8 | 120.3 | 123.6 | 133.4 | 146.4 | 152.7 | 105.9 | 148.3 | 164.3 | 239.2 | 266.8 | 358.3 | 394 | 348.8 | 245.7 | 169.6 | 141.6 | 78.63 | 96.47 | 98.99 | 89.06 | 80.57 | 102.3 | 64.08 | 83.15 | 100.6 | 176.9 | 118.1 | 72.05 | 61.13 | 59.26 | 57.69 | 50.61 | 104 | 719.6 | 9999.9 | 9999.9 | 9999.9 | 239.3 | 43.31 | 29.58 | 22.68 | 17.78 | 17.17 | 13.84 | 10.7
410 | 103.7 | 184.4 | 165.5 | 137.3 | 134.6 | 194.2 | 158.1 | 140.9 | 128.4 | 143.7 | 101 | 121 | 116.8 | 173.6 | 215.4 | 288.8 | 309.5 | 336.3 | 329.8 | 232.4 | 127.2 | 142.7 | 96.17 | 82.99 | 90.35 | 76.42 | 88.84 | 101.2 | 95.12 | 82.33 | 77.38 | 130.2 | 167.1 | 93.82 | 59.71 | 51.91 | 50.42 | 51.04 | 48.24 | 93.62 | 706.4 | 9999.9 | 9999.9 | 9999.9 | 221.5 | 45.72 | 30.17 | 22.76 | 18.44 | 15.39 | 11.67
415 | 120.9 | 144 | 200.2 | 107.6 | 108.2 | 125.2 | 135 | 136.1 | 109.8 | 145.1 | 119.5 | 121.5 | 137.5 | 165.1 | 134 | 228.1 | 255.6 | 241 | 249.5 | 182.8 | 131.1 | 116.4 | 90.47 | 80.59 | 95.81 | 97.05 | 100.3 | 98.34 | 87.74 | 78.14 | 73.18 | 90.94 | 137.5 | 160.5 | 82.88 | 72.24 | 56.15 | 44.7 | 45.3 | 43.24 | 86.85 | 715.4 | 9999.9 | 9999.9 | 9999.9 | 214.7 | 37.01 | 28.58 | 22.68 | 17.61 | 12.74
420 | 108.3 | 98.32 | 179.3 | 134.4 | 151.3 | 124.1 | 156.9 | 159.2 | 152 | 101.1 | 144.4 | 101.9 | 151 | 147.6 | 147 | 205 | 214.3 | 192.6 | 204.4 | 162.4 | 130.9 | 117.8 | 85.57 | 85.12 | 87.34 | 75.18 | 96.89 | 93.62 | 82.85 | 85.88 | 73.53 | 83 | 86.73 | 138.8 | 144.6 | 73.83 | 51.48 | 39.79 | 45.31 | 38.17 | 35.59 | 83.44 | 716 | 9999.9 | 9999.9 | 9999.9 | 214.1 | 40.9 | 27.74 | 20.94 | 18.8
425 | 99.61 | 113.5 | 210.2 | 216.1 | 120.2 | 134.8 | 171.3 | 162.8 | 107.9 | 110 | 118.1 | 132.4 | 114.9 | 122.6 | 120.8 | 173.2 | 173.5 | 181.7 | 205.2 | 153.7 | 121.7 | 124.8 | 91.15 | 74.74 | 97.11 | 83.23 | 79.53 | 89.81 | 87.48 | 78.79 | 81.51 | 71.62 | 75.41 | 93.15 | 141.7 | 94.86 | 53.52 | 38.39 | 43.56 | 38.49 | 34.48 | 39.32 | 86.22 | 712.3 | 9999.9 | 9999.9 | 9999.9 | 190.9 | 40.63 | 31.38 | 16.45
430 | 89.68 | 117.2 | 174.6 | 245.5 | 217.7 | 155.9 | 131.2 | 151.5 | 156 | 108.6 | 165.5 | 102.6 | 106.2 | 120 | 181.5 | 188.6 | 156.5 | 198.5 | 201.2 | 132.2 | 101.5 | 99.79 | 78.08 | 83.44 | 80.66 | 79.02 | 98.51 | 84.23 | 77.56 | 81.21 | 71.61 | 78.82 | 76.07 | 71.5 | 102.7 | 139 | 80.36 | 42.38 | 39.79 | 32.15 | 34.45 | 39.71 | 37.58 | 86.27 | 706.7 | 9999.9 | 9999.9 | 9999.9 | 192.3 | 39.69 | 26.47
435 | 152.8 | 140.2 | 124.8 | 205.5 | 337.6 | 151.3 | 179.2 | 114.6 | 111.4 | 111.6 | 132 | 92.67 | 108.4 | 132.7 | 132.3 | 147.7 | 173.4 | 190 | 155.2 | 129.8 | 99.62 | 115.8 | 88.66 | 69.92 | 86.28 | 79.45 | 88.49 | 87.68 | 82.98 | 77.73 | 86.05 | 83.69 | 73.52 | 71.71 | 64.75 | 109.3 | 112.7 | 58.66 | 36.86 | 32.91 | 33.2 | 36.05 | 34.5 | 42.25 | 88.29 | 720.7 | 9999.9 | 9999.9 | 9999.9 | 201.5 | 36.71
440 | 154.1 | 129.1 | 153.8 | 156.9 | 455 | 273 | 137 | 146.9 | 136.9 | 156.7 | 131.1 | 117.9 | 118.8 | 142.2 | 119.6 | 142.9 | 145.4 | 152.3 | 150.8 | 133.9 | 113.5 | 100.5 | 90.01 | 73.59 | 83.39 | 71.93 | 97.17 | 85.57 | 73.39 | 85.91 | 82.51 | 76.12 | 67.72 | 67.97 | 59.32 | 69.2 | 106.2 | 93.14 | 49.19 | 35.09 | 37.34 | 29.51 | 29.86 | 30.86 | 38.61 | 82.13 | 717.5 | 9999.9 | 9999.9 | 9999.9 | 160.8
445 | 115.5 | 162.4 | 129.5 | 153.7 | 302.7 | 510.8 | 127.5 | 119 | 169.2 | 140 | 106.9 | 98.04 | 131.3 | 104.3 | 145.6 | 159.8 | 167.6 | 143.2 | 133 | 124.7 | 98.95 | 106.3 | 88.52 | 77.22 | 74.25 | 81.74 | 100 | 81.56 | 74.43 | 65.85 | 83.93 | 80.83 | 75.45 | 65.71 | 62.52 | 58.69 | 63.45 | 98.05 | 71.68 | 40.26 | 32.98 | 30.56 | 32.45 | 31.44 | 26.9 | 36.7 | 77.66 | 707.6 | 9999.9 | 9999.9 | 9999.9
450 | 111.6 | 110.5 | 166.7 | 110.5 | 166.4 | 587.3 | 386.5 | 141.6 | 206.3 | 181.7 | 119.5 | 96.83 | 122.6 | 124.4 | 125.2 | 140.4 | 150.7 | 143.4 | 134.8 | 131.6 | 88.52 | 93.99 | 83.51 | 69.16 | 57.3 | 73.01 | 82.69 | 89.3 | 68.8 | 79.43 | 74.71 | 72.34 | 72.72 | 72.05 | 60.61 | 55.88 | 48.2 | 69.83 | 92.37 | 53.38 | 37.54 | 32.89 | 33.75 | 30.62 | 29.03 | 31.61 | 34.1 | 79.89 | 715.1 | 9999.9 | 9999.9
455 | 113.6 | 148.7 | 124.1 | 147.5 | 161 | 438.6 | 796.1 | 179.2 | 122.7 | 119.9 | 133.1 | 141 | 96.09 | 107.7 | 122.4 | 138 | 153.5 | 148.8 | 124 | 103.7 | 81.31 | 97.74 | 78.31 | 79.89 | 87.28 | 70.62 | 88.06 | 72.65 | 74.5 | 67.7 | 78.08 | 69.42 | 64.23 | 57.68 | 69.77 | 55.1 | 46.47 | 49.31 | 70.75 | 77.97 | 42.45 | 29.52 | 29.04 | 29.92 | 24.32 | 25.72 | 31.07 | 32.85 | 74.99 | 722.6 | 9999.9
460 | 153.9 | 140.6 | 162.7 | 137.5 | 150.8 | 196.2 | 1029 | 500 | 168.9 | 112.9 | 92.64 | 125.3 | 132.6 | 129.7 | 147.2 | 113.8 | 128 | 146.6 | 134.6 | 101.9 | 105.8 | 77.64 | 73.52 | 66.3 | 81.2 | 81.7 | 74.63 | 70.97 | 75.57 | 63.97 | 63.7 | 68.06 | 68.06 | 70.25 | 61.99 | 57.63 | 46.2 | 39.55 | 44.3 | 71.28 | 60.91 | 35.91 | 23.73 | 24.94 | 22.97 | 27.28 | 22.46 | 27.06 | 33.86 | 77.75 | 702.8
465 | 134.9 | 134.1 | 139.8 | 164.7 | 126.2 | 136.1 | 815.5 | 1423 | 258.1 | 92.87 | 122.8 | 104.7 | 92.38 | 161.8 | 147 | 138.1 | 120.2 | 135.2 | 115.8 | 91.12 | 99.42 | 71.73 | 86.55 | 68.87 | 70.02 | 60.99 | 78.03 | 86.61 | 71.71 | 71.1 | 66.97 | 64.24 | 56.83 | 62.14 | 50.57 | 52.75 | 44.16 | 38.76 | 35.25 | 43 | 68.33 | 54.88 | 29.82 | 23.8 | 23.35 | 24.75 | 22.43 | 22.71 | 25.14 | 28.22 | 76.43
470 | 130 | 172.4 | 164 | 166.6 | 122.9 | 120.2 | 254.1 | 1616 | 697.8 | 190.8 | 95.18 | 130.5 | 102.1 | 159.4 | 103 | 114.9 | 139.3 | 132.6 | 106.7 | 103.6 | 76.7 | 87.29 | 79.09 | 65.18 | 63.01 | 65.98 | 86.59 | 85.36 | 76.67 | 65.36 | 64.96 | 63 | 60.3 | 52.89 | 48.76 | 55.8 | 45.64 | 43.26 | 33.17 | 30.32 | 44.47 | 56.39 | 42.55 | 25.99 | 27.99 | 25.86 | 20.78 | 20.85 | 20.58 | 25.02 | 27.68
475 | 103.3 | 170.1 | 125.1 | 128.1 | 114.8 | 134.2 | 143.7 | 1206 | 1754 | 204.2 | 125.9 | 101.8 | 130.5 | 111.6 | 115.4 | 104.8 | 110.9 | 129.8 | 108.2 | 107.5 | 85.85 | 86 | 71.72 | 70.21 | 56.43 | 58.54 | 72.69 | 57.18 | 67.47 | 59.54 | 62.9 | 54.57 | 59.04 | 55.81 | 45.02 | 48.26 | 36.59 | 40.46 | 35.95 | 29.19 | 34.28 | 50.01 | 48.07 | 33.74 | 26.56 | 21.64 | 19.3 | 19.47 | 21.64 | 19.62 | 18.77
480 | 112.2 | 124.9 | 128.5 | 136.9 | 133 | 119.2 | 128.5 | 325.8 | 2504 | 768.6 | 140 | 107.7 | 88.28 | 99.72 | 131.2 | 117.2 | 124.5 | 122 | 100.8 | 106.3 | 75.47 | 72.53 | 75.99 | 55.17 | 58.44 | 73.75 | 67.81 | 59.12 | 65.58 | 62.06 | 67.43 | 54.69 | 65.95 | 51.93 | 46.03 | 43.92 | 42.41 | 35.15 | 34.21 | 26.01 | 26.4 | 33.38 | 54.66 | 41.85 | 25.07 | 23.89 | 20.27 | 19.64 | 19.21 | 17.14 | 17.18
485 | 151.7 | 124.2 | 103.6 | 127.6 | 127 | 129 | 138.5 | 137.5 | 1543 | 1966 | 171.4 | 92.44 | 103.2 | 93.57 | 96.87 | 133.7 | 132 | 117.4 | 98.21 | 79.53 | 92.18 | 72.03 | 57.88 | 59.05 | 62.44 | 66.35 | 64.44 | 52.1 | 57.6 | 52.23 | 57.19 | 53.53 | 51.9 | 54.35 | 47.27 | 45.63 | 32.67 | 34.04 | 30.15 | 23.91 | 27.47 | 27.41 | 36.76 | 44.91 | 36.89 | 21.8 | 17.72 | 20.18 | 15.75 | 23.18 | 18.49
490 | 134.8 | 115.7 | 117.2 | 133.8 | 148.9 | 127.9 | 136.5 | 133.2 | 357.7 | 2780 | 886.5 | 87.34 | 77.5 | 117 | 103.1 | 126.2 | 119.5 | 99.53 | 125 | 105.9 | 78.89 | 93.29 | 67.85 | 70.89 | 55.49 | 49.63 | 53.27 | 48.84 | 49.34 | 47.18 | 44.31 | 58.06 | 46.31 | 48.09 | 46.85 | 41.63 | 35.15 | 37.18 | 28.81 | 30.38 | 25.14 | 24.29 | 22.09 | 34.96 | 35.54 | 28.77 | 17.12 | 18.1 | 16.08 | 15.73 | 15.88
495 | 149.2 | 158.6 | 98.33 | 100.8 | 115.9 | 133.9 | 119.6 | 116.1 | 127.5 | 1746 | 2265 | 184.3 | 84.89 | 108.7 | 99.44 | 104.2 | 110.6 | 111.6 | 118.7 | 67.01 | 71.01 | 60.11 | 66.79 | 59.53 | 57.29 | 48.63 | 56.31 | 40.74 | 55.8 | 43.73 | 53.36 | 42.65 | 55.42 | 55.09 | 43.77 | 39.95 | 42.15 | 35.94 | 25.83 | 29.4 | 22.31 | 25.19 | 26.04 | 22.76 | 29.67 | 32.18 | 26.33 | 20.48 | 17.62 | 16.32 | 15.93
500 | 94.5 | 125.7 | 111.1 | 101.8 | 135.1 | 116.1 | 126.9 | 83.35 | 114 | 565.6 | 2948 | 644.2 | 104.6 | 103.4 | 95.84 | 112.1 | 104.7 | 92.48 | 103.8 | 79.55 | 77.55 | 66.32 | 77.57 | 55.76 | 56.34 | 57.54 | 72.65 | 53.53 | 40.67 | 56.93 | 39.66 | 48.81 | 47.44 | 47.03 | 42.56 | 40.04 | 34.62 | 40.67 | 30.61 | 25.98 | 25.66 | 22.73 | 19.59 | 23.45 | 23.69 | 40.01 | 28.9 | 16.19 | 18.52 | 15.39 | 17.18