## Sheet1
Report date: | 14:36:41, 04/09/2024
Sample: | 1
File name:
Run date: | 14:33:41, 04/09/2024
Operator: | zm
Comment:
Instrument
Model: | F-7100 FL Spectrophotometer
Serial number: | 3016-010
ROM Version: | 5J14000 12
Instrument parameters
Measurement type: | 3-D scan
Data mode: | Fluorescence
EX Start WL: | 200.0 nm
EX End WL: | 450.0 nm
EX Sampling interval: | 5.0 nm
EM Start WL: | 250.0 nm
EM End WL: | 500.0 nm
EM Sampling interval: | 5.0 nm
Scan speed: | 12000 nm/min
EX Slit: | 5.0 nm
EM Slit: | 5.0 nm
PMT Voltage: | 600 V
Response: | Auto
Corrected spectra: | Off
Shutter control: | On
Contour interval: | 10
Peak integration
Integration method: | Rectangular
Sensitivity: | 1
Threshold: | 1
Peaks
No. | ApexEX/EM(nm) | Height(Data)
1 | 205.0/285.0 | 68.28
2 | 205.0/370.0 | 93.34
3 | 205.0/465.0 | 110.4
4 | 210.0/265.0 | 53.62
5 | 210.0/275.0 | 60.9
6 | 210.0/375.0 | 111.8
7 | 210.0/470.0 | 144.9
8 | 210.0/485.0 | 110.3
9 | 215.0/280.0 | 68.53
10 | 225.0/255.0 | 57.28
11 | 225.0/270.0 | 64.28
12 | 225.0/365.0 | 287.5
13 | 225.0/400.0 | 129.4
14 | 225.0/420.0 | 148.6
15 | 225.0/485.0 | 91.9
16 | 230.0/265.0 | 58.8
17 | 230.0/320.0 | 599.8
18 | 230.0/345.0 | 592.7
19 | 230.0/385.0 | 202.3
20 | 230.0/410.0 | 144.3
21 | 230.0/430.0 | 140.6
22 | 235.0/380.0 | 220.1
23 | 235.0/405.0 | 139.7
24 | 240.0/260.0 | 76.2
25 | 240.0/415.0 | 135
26 | 240.0/435.0 | 102.3
27 | 240.0/450.0 | 171.7
28 | 245.0/380.0 | 150.3
29 | 250.0/270.0 | 119.2
30 | 250.0/470.0 | 89.11
31 | 255.0/280.0 | 130.8
32 | 255.0/420.0 | 126.4
33 | 260.0/285.0 | 176.7
34 | 260.0/445.0 | 88.69
35 | 265.0/480.0 | 96.13
36 | 275.0/455.0 | 134.7
37 | 275.0/485.0 | 108.3
38 | 280.0/460.0 | 138.7
39 | 285.0/330.0 | 3847
40 | 285.0/480.0 | 116.6
41 | 300.0/255.0 | 26.83
42 | 300.0/270.0 | 52.82
43 | 305.0/260.0 | 33.26
44 | 305.0/445.0 | 77.13
45 | 305.0/490.0 | 58.6
46 | 310.0/255.0 | 26.3
47 | 310.0/475.0 | 60.92
48 | 315.0/355.0 | 247.1
49 | 315.0/440.0 | 75.21
50 | 315.0/465.0 | 65.69
51 | 315.0/485.0 | 64.75
52 | 320.0/285.0 | 34.83
53 | 320.0/360.0 | 246.1
54 | 320.0/380.0 | 76.66
55 | 320.0/410.0 | 65.78
56 | 320.0/430.0 | 75.31
57 | 325.0/260.0 | 21.82
58 | 325.0/365.0 | 242.8
59 | 325.0/405.0 | 68.62
60 | 325.0/420.0 | 77.84
61 | 325.0/440.0 | 65.35
62 | 325.0/455.0 | 69.45
63 | 325.0/470.0 | 62.9
64 | 330.0/370.0 | 218.9
65 | 330.0/425.0 | 80.75
66 | 330.0/445.0 | 70.64
67 | 330.0/480.0 | 61.83
68 | 335.0/265.0 | 21.34
69 | 335.0/380.0 | 208.9
70 | 335.0/430.0 | 72.18
71 | 335.0/440.0 | 72.78
72 | 335.0/460.0 | 64.36
73 | 340.0/255.0 | 18.77
74 | 340.0/275.0 | 20.93
75 | 340.0/385.0 | 198.1
76 | 340.0/435.0 | 71.26
77 | 340.0/475.0 | 58.19
78 | 345.0/260.0 | 16.55
79 | 345.0/300.0 | 19.71
80 | 345.0/390.0 | 182.5
81 | 345.0/450.0 | 78.34
82 | 345.0/490.0 | 44.34
83 | 350.0/265.0 | 16.58
84 | 350.0/400.0 | 153.8
85 | 350.0/440.0 | 78.24
86 | 350.0/465.0 | 58.63
87 | 355.0/280.0 | 16.38
88 | 355.0/310.0 | 21.23
89 | 355.0/405.0 | 156.7
90 | 355.0/445.0 | 69.91
91 | 360.0/410.0 | 154.3
92 | 360.0/440.0 | 67.71
93 | 365.0/275.0 | 18.36
94 | 365.0/290.0 | 14.42
95 | 365.0/415.0 | 149.2
96 | 365.0/490.0 | 44.86
97 | 370.0/260.0 | 21.63
98 | 370.0/330.0 | 26.98
99 | 370.0/425.0 | 127
100 | 370.0/485.0 | 41.8
101 | 375.0/295.0 | 16.84
102 | 375.0/320.0 | 21.52
103 | 375.0/430.0 | 116.5
104 | 380.0/265.0 | 21.58
105 | 380.0/310.0 | 14.29
106 | 380.0/435.0 | 98.8
107 | 385.0/285.0 | 14.14
108 | 385.0/445.0 | 88.11
109 | 390.0/270.0 | 17.33
110 | 390.0/295.0 | 11.93
111 | 390.0/320.0 | 14.84
112 | 390.0/450.0 | 76.99
113 | 395.0/455.0 | 68.21
114 | 400.0/255.0 | 15.26
115 | 400.0/280.0 | 15.55
116 | 400.0/330.0 | 11.93
117 | 400.0/465.0 | 56.71
118 | 405.0/290.0 | 15.73
119 | 405.0/335.0 | 11.7
120 | 405.0/470.0 | 57.97
121 | 410.0/295.0 | 15.69
122 | 410.0/330.0 | 10.98
123 | 410.0/475.0 | 44.15
124 | 415.0/275.0 | 13.83
125 | 415.0/300.0 | 12.25
126 | 415.0/340.0 | 11.47
127 | 415.0/485.0 | 38.31
128 | 420.0/285.0 | 10.9
129 | 420.0/305.0 | 12.69
130 | 420.0/350.0 | 9.864
131 | 420.0/490.0 | 37.74
132 | 425.0/280.0 | 11.66
133 | 425.0/295.0 | 11.59
134 | 425.0/330.0 | 9.471
135 | 425.0/355.0 | 11.18
136 | 425.0/470.0 | 22.84
137 | 430.0/310.0 | 12.04
138 | 435.0/290.0 | 11.29
139 | 435.0/320.0 | 12.93
140 | 435.0/340.0 | 9.372
141 | 440.0/380.0 | 10.01
Wavelength data
No. | EX/EM(nm) | Height(Data)
Data points
| 200 | 205 | 210 | 215 | 220 | 225 | 230 | 235 | 240 | 245 | 250 | 255 | 260 | 265 | 270 | 275 | 280 | 285 | 290 | 295 | 300 | 305 | 310 | 315 | 320 | 325 | 330 | 335 | 340 | 345 | 350 | 355 | 360 | 365 | 370 | 375 | 380 | 385 | 390 | 395 | 400 | 405 | 410 | 415 | 420 | 425 | 430 | 435 | 440 | 445 | 450
250 | 48.86 | 33.2 | 50.85 | 68.73 | 38.57 | 53.85 | 82.91 | 75.54 | 66.31 | 3843 | 9999.9 | 2830 | 51.36 | 36.97 | 49.78 | 32.33 | 29.98 | 28.07 | 46.38 | 39.86 | 23.94 | 14.07 | 15.18 | 17.85 | 19.28 | 18.82 | 15.34 | 17.56 | 12.22 | 15.55 | 13.63 | 15.25 | 18.67 | 23.47 | 18.24 | 14.44 | 10.94 | 14.45 | 14.08 | 15.55 | 11.68 | 13.65 | 10.28 | 9.423 | 7.205 | 6.719 | 7.853 | 7.643 | 3.389 | 3.482 | 3.242
255 | 49.8 | 36.11 | 41.82 | 52.93 | 30.35 | 57.28 | 29.8 | 49.57 | 63.07 | 278.1 | 3274 | 9999.9 | 5803 | 197.8 | 50.81 | 43.9 | 31.65 | 23.56 | 34.23 | 20.14 | 26.83 | 19.72 | 26.3 | 18.89 | 10.47 | 20.85 | 15.65 | 17.16 | 18.77 | 12.92 | 11.35 | 14.79 | 18.1 | 14.82 | 18.49 | 17.88 | 13.8 | 12.26 | 10.47 | 15.19 | 15.26 | 13.04 | 11.2 | 11.78 | 8.269 | 10.14 | 6.192 | 5.822 | 7.419 | 5.197 | 4.246
260 | 27.18 | 36.61 | 48.37 | 46.42 | 44.24 | 44.92 | 38.31 | 65.75 | 76.2 | 54.86 | 233.8 | 3912 | 9999.9 | 7585 | 263.4 | 44.28 | 42.24 | 37.07 | 33.16 | 15.87 | 12.57 | 33.26 | 21.01 | 21.41 | 17.07 | 21.82 | 15.08 | 16.41 | 10.7 | 16.55 | 12.3 | 11.29 | 11.31 | 15.13 | 21.63 | 15.23 | 15.43 | 15.13 | 9.84 | 9.691 | 13.08 | 12.18 | 12.18 | 12.25 | 9.965 | 10.86 | 8.242 | 6.813 | 6.861 | 5.679 | 3.133
265 | 37.56 | 38.33 | 53.62 | 44.5 | 29.02 | 44.45 | 58.8 | 40.11 | 70.57 | 86 | 85.27 | 314.4 | 5470 | 9999.9 | 9999.9 | 235.7 | 59.83 | 34.45 | 36.79 | 29.7 | 30.28 | 21.4 | 23.12 | 22.4 | 16.36 | 19.39 | 13.56 | 21.34 | 14.65 | 14.83 | 16.58 | 13.13 | 12.1 | 11.61 | 16.12 | 16.57 | 21.58 | 13.24 | 12.46 | 9.243 | 8.742 | 9.908 | 10.53 | 12.16 | 11.3 | 8.657 | 7.849 | 7.981 | 7.814 | 6.873 | 5.654
270 | 61.51 | 38.85 | 44.24 | 42.01 | 52.41 | 64.28 | 36.99 | 73 | 72.79 | 116.9 | 119.2 | 81.37 | 384.6 | 6727 | 9999.9 | 9999.9 | 355 | 36.02 | 51.83 | 52.37 | 52.82 | 24.28 | 27.56 | 22.46 | 17.54 | 18.08 | 16.6 | 13.18 | 12.6 | 15.02 | 10.77 | 9.89 | 10.41 | 14.09 | 14.25 | 14.17 | 17.5 | 14.64 | 17.33 | 9.874 | 9.143 | 7.171 | 11.18 | 10.94 | 10.51 | 9.227 | 7.881 | 8.318 | 8.555 | 7.377 | 5.618
275 | 41.7 | 59.21 | 60.9 | 42.69 | 48.17 | 51.06 | 48.39 | 47.6 | 69.17 | 74.22 | 81.43 | 80.4 | 85.85 | 495.5 | 9777 | 9999.9 | 9999.9 | 375.9 | 61.21 | 51.31 | 36.26 | 22.75 | 20.32 | 22.21 | 25.07 | 19.62 | 15.97 | 18.36 | 20.93 | 12 | 14.84 | 12.02 | 12.41 | 18.36 | 10.09 | 8.124 | 13.33 | 13.88 | 16.12 | 14.29 | 10.32 | 8.184 | 10.29 | 13.83 | 12.08 | 8.549 | 9.021 | 8.567 | 9.254 | 6.459 | 6.771
280 | 39.15 | 43.95 | 44.24 | 68.53 | 38.57 | 50.6 | 50.9 | 64.82 | 49.98 | 59.05 | 47.27 | 130.8 | 79.48 | 116 | 675 | 9999.9 | 9999.9 | 9999.9 | 437.8 | 55.42 | 37.56 | 25.86 | 34.2 | 29.9 | 24.1 | 23.77 | 16.7 | 18.9 | 13.99 | 14.71 | 14.18 | 16.38 | 10.34 | 11.48 | 10.58 | 10.24 | 8.711 | 11.09 | 9.972 | 12.43 | 15.55 | 9.463 | 10.53 | 9.743 | 9.651 | 11.66 | 8.859 | 10.45 | 9.74 | 9.512 | 7.63
285 | 52.65 | 68.28 | 53.07 | 60.31 | 35.7 | 61.87 | 100.7 | 61.46 | 54.41 | 60.56 | 43.49 | 100.8 | 176.7 | 92.25 | 155.7 | 779.6 | 9999.9 | 9999.9 | 9999.9 | 572.6 | 54.26 | 48.33 | 40.14 | 21.62 | 34.83 | 26.01 | 18.58 | 23.89 | 20.18 | 15.73 | 17.38 | 12.22 | 11.57 | 14.03 | 12.19 | 9.371 | 11.22 | 14.14 | 10.32 | 9.715 | 14.82 | 13.33 | 10.05 | 7.474 | 10.9 | 10.26 | 9.092 | 9.813 | 9.268 | 9.13 | 7.245
290 | 65.61 | 62.2 | 47.18 | 72.84 | 70.55 | 91.41 | 98.48 | 100 | 77.37 | 81.68 | 57.21 | 91.77 | 130.5 | 282.3 | 259.1 | 340 | 973.8 | 9999.9 | 9999.9 | 9999.9 | 543.9 | 57.33 | 40.83 | 34.51 | 30.56 | 29.95 | 20.51 | 21.69 | 19.29 | 19.59 | 16.57 | 15.2 | 13.05 | 14.42 | 12.64 | 12.55 | 11.47 | 9.58 | 10.64 | 8.723 | 11.44 | 15.73 | 11.91 | 9.38 | 9.409 | 9.691 | 9.677 | 11.29 | 10.25 | 7.205 | 8.267
295 | 51.45 | 63.55 | 62.44 | 79.27 | 78.9 | 141 | 142.3 | 143.6 | 128.3 | 92.49 | 64.22 | 117.9 | 164.7 | 317.2 | 452.3 | 600 | 780.6 | 1301 | 9999.9 | 9999.9 | 9999.9 | 580.8 | 58.82 | 52.09 | 30.98 | 35.73 | 23.88 | 30.25 | 19.97 | 14.2 | 15.69 | 15.59 | 16.23 | 12.54 | 15.09 | 16.84 | 12.91 | 9.277 | 11.93 | 7.435 | 12.21 | 12.16 | 15.69 | 11.11 | 9.349 | 11.59 | 9.567 | 10.82 | 8.869 | 8.042 | 7.089
300 | 52.78 | 56.19 | 69.54 | 97.24 | 87.13 | 174.4 | 202.6 | 234.2 | 160.2 | 141.4 | 121.3 | 133 | 249.4 | 410.2 | 788.2 | 994.8 | 1058 | 1112 | 1376 | 9999.9 | 9999.9 | 9999.9 | 624.3 | 58.13 | 47.61 | 32.64 | 28.31 | 26.1 | 14.98 | 19.71 | 14.42 | 18.76 | 16.3 | 15.33 | 15.49 | 10.19 | 12.23 | 11.13 | 9.677 | 8.928 | 10.7 | 9.902 | 11.11 | 12.25 | 10.66 | 10.35 | 8.676 | 7.823 | 8.991 | 11.65 | 9.643
305 | 67.99 | 63.42 | 81.61 | 115.7 | 194.3 | 297.1 | 324 | 256.8 | 196.1 | 161.9 | 146 | 225.5 | 310.8 | 602.3 | 839.7 | 1355 | 1565 | 1584 | 1275 | 1373 | 9999.9 | 9999.9 | 9999.9 | 523.4 | 59.1 | 46.33 | 29.41 | 34.68 | 25.91 | 12.6 | 16.95 | 19.52 | 20.66 | 18.25 | 14.25 | 11.66 | 12.59 | 12.64 | 9.24 | 8.952 | 10.04 | 9.314 | 7.49 | 10.18 | 12.69 | 11.9 | 8.579 | 8.512 | 9.362 | 8.966 | 10.35
310 | 82.24 | 85.04 | 79.62 | 126.6 | 119.6 | 320.8 | 382.8 | 348.2 | 283.9 | 177.2 | 170 | 259 | 414.3 | 705.1 | 1257 | 1589 | 2448 | 2329 | 1818 | 1068 | 1092 | 9999.9 | 9999.9 | 9999.9 | 560.8 | 65.9 | 58.66 | 36.91 | 31.99 | 25.19 | 19.93 | 21.23 | 21.07 | 15.04 | 14.22 | 12.36 | 14.29 | 10.92 | 9.634 | 9.099 | 9.578 | 7.994 | 8.628 | 8.424 | 9.923 | 10.48 | 12.04 | 8.323 | 9.091 | 9.536 | 8.808
315 | 114.1 | 75.52 | 126.1 | 133.4 | 231.2 | 343.5 | 515.9 | 362.2 | 232.3 | 243.5 | 272.8 | 372 | 552.1 | 983.9 | 1578 | 2017 | 2836 | 2984 | 2527 | 1508 | 670.8 | 899.4 | 9999.9 | 9999.9 | 9999.9 | 539.6 | 70.27 | 38.11 | 37.34 | 28.35 | 22.03 | 17.8 | 23.11 | 16.61 | 14.13 | 18.06 | 13.3 | 11.48 | 9.113 | 9.874 | 9.77 | 9.097 | 9.61 | 8.2 | 7.438 | 9.113 | 10.66 | 10.51 | 8.687 | 8.182 | 6.991
320 | 77.27 | 104.8 | 107.2 | 146.5 | 231.5 | 404.6 | 599.8 | 389.1 | 235 | 223.5 | 260.8 | 415.5 | 633.5 | 1103 | 1642 | 2268 | 3093 | 3389 | 3068 | 1802 | 747.4 | 372.1 | 794.7 | 9999.9 | 9999.9 | 9999.9 | 488.6 | 71.22 | 48.86 | 35.38 | 25.97 | 27.27 | 22.82 | 16.6 | 19.15 | 21.52 | 12.77 | 10.91 | 14.84 | 9.907 | 8.757 | 8.342 | 8.43 | 8.854 | 8.975 | 8.853 | 11.94 | 12.93 | 10.35 | 10.01 | 7.895
325 | 64.64 | 112.4 | 119.9 | 151.7 | 291.6 | 411.9 | 579.3 | 487.8 | 251 | 241.4 | 232.6 | 479.3 | 702.8 | 1247 | 1764 | 2670 | 3461 | 3460 | 3485 | 2202 | 886.1 | 311.4 | 183.3 | 778.6 | 9999.9 | 9999.9 | 9999.9 | 537.6 | 75.5 | 53.93 | 35.13 | 31.8 | 29.38 | 20.8 | 21.27 | 15.28 | 17.67 | 12.75 | 9.77 | 9.853 | 8.766 | 7.971 | 8.958 | 9.048 | 8.738 | 7.507 | 10.3 | 8.593 | 9.55 | 11.67 | 11.66
330 | 65.11 | 104.5 | 89.21 | 147.9 | 218.5 | 451.7 | 541.1 | 502 | 243.8 | 253.3 | 351.8 | 388.5 | 844.7 | 1194 | 1779 | 2680 | 3469 | 3847 | 3541 | 2399 | 1091 | 360.4 | 143.7 | 135.4 | 763.6 | 9999.9 | 9999.9 | 9999.9 | 524.2 | 60.17 | 48.34 | 39.57 | 29.56 | 23.73 | 26.98 | 18.34 | 18.04 | 14.51 | 10.8 | 11.21 | 11.93 | 9.657 | 10.98 | 10.33 | 6.797 | 9.471 | 7.715 | 8.976 | 11.02 | 11.57 | 9.296
335 | 110.1 | 89.72 | 102.1 | 134.1 | 266 | 381.4 | 514.8 | 511.8 | 302.9 | 283.8 | 290.7 | 454.6 | 679.9 | 1215 | 1865 | 2906 | 3657 | 3718 | 3292 | 2178 | 1283 | 448 | 146.9 | 96.64 | 135.5 | 773.3 | 9999.9 | 9999.9 | 9999.9 | 500.6 | 72.7 | 53.94 | 40.64 | 30.94 | 25.63 | 21.45 | 23.26 | 14.67 | 11.71 | 11.72 | 10.19 | 11.7 | 10.73 | 9.292 | 8.163 | 7.833 | 8.397 | 7.395 | 8.485 | 9.963 | 10.7
340 | 72.66 | 90.99 | 101.7 | 168.7 | 245.5 | 391.4 | 537.9 | 461.1 | 260.1 | 288 | 293.1 | 456.8 | 668.6 | 1195 | 1776 | 2478 | 3334 | 3601 | 3337 | 2100 | 1043 | 594.3 | 186.5 | 88.98 | 89.73 | 136.3 | 780.7 | 9999.9 | 9999.9 | 9999.9 | 516 | 68.46 | 54.16 | 40.46 | 22.7 | 20.92 | 15.36 | 15.14 | 12.86 | 11.26 | 11.27 | 8.631 | 10.4 | 11.47 | 8.376 | 8.632 | 7.56 | 9.372 | 6.213 | 7.674 | 10.35
345 | 79.42 | 91.46 | 126.8 | 168.8 | 208.8 | 387.6 | 592.7 | 414.2 | 315.5 | 285.9 | 302.9 | 434.6 | 656.5 | 1093 | 1761 | 2389 | 3146 | 3244 | 3034 | 1958 | 850.2 | 473.9 | 345 | 94.5 | 66.57 | 66.05 | 123.5 | 777.9 | 9999.9 | 9999.9 | 9999.9 | 468.2 | 72.01 | 47.67 | 40.98 | 30.1 | 23 | 20.88 | 18.15 | 12.94 | 11.16 | 10.63 | 10.05 | 10.25 | 9.367 | 5.942 | 6.799 | 8.73 | 6.903 | 7.993 | 9.277
350 | 127.3 | 101.4 | 105.7 | 135 | 199.5 | 362.7 | 475.9 | 375.4 | 244.3 | 266.4 | 271.7 | 365 | 623.1 | 950.7 | 1488 | 2038 | 2684 | 3010 | 2796 | 1819 | 805.2 | 335.7 | 314 | 209.6 | 84.36 | 74.7 | 65.24 | 123 | 775.9 | 9999.9 | 9999.9 | 9999.9 | 437.2 | 61.58 | 50.98 | 32.28 | 27.11 | 22.94 | 18.3 | 15.17 | 11.13 | 9.281 | 8.233 | 9.003 | 9.864 | 8.889 | 9.186 | 7.082 | 6.459 | 9.955 | 7.824
355 | 83.8 | 86.87 | 102.9 | 114.7 | 169 | 276.5 | 405.7 | 325.9 | 230.4 | 258.3 | 219.5 | 342.6 | 614 | 804.5 | 1228 | 1811 | 2320 | 2531 | 2442 | 1611 | 775.3 | 274.9 | 148.2 | 247.1 | 165.9 | 68.11 | 60.54 | 79.78 | 129.4 | 764.6 | 9999.9 | 9999.9 | 9999.9 | 421.1 | 72.23 | 52.23 | 30.88 | 24.46 | 17.98 | 16.77 | 13 | 9.738 | 10.27 | 10.05 | 7.746 | 11.18 | 8.442 | 9.258 | 8.32 | 8.008 | 7.993
360 | 102.3 | 65.02 | 94.02 | 108.3 | 156.8 | 278.5 | 362 | 325.3 | 209.9 | 166.5 | 189.1 | 296.5 | 473.6 | 653.8 | 1046 | 1470 | 2084 | 2140 | 2120 | 1318 | 629.3 | 256.8 | 132 | 131.7 | 246.1 | 121.8 | 57.84 | 66.1 | 74.79 | 128.1 | 762.3 | 9999.9 | 9999.9 | 9999.9 | 374.7 | 64.22 | 49.11 | 27.12 | 22.5 | 17.28 | 16.91 | 14.59 | 12.84 | 8.308 | 11.65 | 6.82 | 9.198 | 8.63 | 7.626 | 8.183 | 6.266
365 | 65.2 | 92.96 | 98.22 | 100.9 | 173.3 | 287.5 | 283.4 | 224.8 | 178.5 | 130.6 | 179.1 | 223.2 | 353.4 | 644.6 | 902.7 | 1254 | 1721 | 1848 | 1779 | 1185 | 564.3 | 234.4 | 112.2 | 91.51 | 147.4 | 242.8 | 99.74 | 64.41 | 53.88 | 87.01 | 127.4 | 784.3 | 9999.9 | 9999.9 | 9999.9 | 362.3 | 58 | 45.44 | 29.88 | 22.63 | 18.62 | 16.72 | 14.41 | 13.82 | 12.29 | 9.605 | 9.304 | 7.217 | 7.591 | 7.594 | 7.621
370 | 63.17 | 93.34 | 80.58 | 83.67 | 185.9 | 201.7 | 240.9 | 195.2 | 180.7 | 147.3 | 156.3 | 200.4 | 340.5 | 493.4 | 810.2 | 1121 | 1486 | 1513 | 1407 | 1013 | 489 | 202.9 | 98.35 | 80.63 | 69.1 | 162.5 | 218.9 | 88.18 | 61.22 | 68.43 | 73.17 | 125.2 | 777.8 | 9999.9 | 9999.9 | 9999.9 | 334.5 | 59.21 | 39.57 | 24.39 | 19.53 | 17.3 | 13.84 | 10.21 | 11.12 | 10.1 | 10.27 | 9.387 | 6.718 | 8.424 | 6.298
375 | 73.11 | 91.95 | 111.8 | 102.1 | 120.7 | 193.7 | 221.6 | 165.6 | 174 | 126.7 | 155.4 | 182.7 | 295.5 | 395.1 | 665.3 | 985.1 | 1189 | 1306 | 1224 | 874.5 | 403.7 | 175.6 | 85.23 | 74.14 | 63.89 | 65.34 | 205 | 152 | 68.96 | 75.84 | 60.18 | 66.45 | 120.8 | 784 | 9999.9 | 9999.9 | 9999.9 | 315.8 | 59.4 | 33.01 | 23.16 | 20.44 | 16.19 | 14.73 | 13.19 | 11.71 | 8.871 | 9.171 | 8.152 | 7.854 | 6.18
380 | 90.77 | 79.68 | 85.54 | 111.3 | 149.7 | 184.5 | 181.7 | 220.1 | 125.1 | 150.3 | 114.8 | 166.7 | 262.5 | 331 | 571.2 | 784.6 | 985 | 989.3 | 1048 | 661.5 | 327.8 | 159.4 | 84.62 | 67.25 | 76.66 | 60.48 | 113 | 208.9 | 128.7 | 67.8 | 46.6 | 57.43 | 71.16 | 119.2 | 787.1 | 9999.9 | 9999.9 | 9999.9 | 329 | 51.32 | 37.24 | 23.3 | 15.73 | 16.62 | 11.38 | 10.53 | 8.91 | 8.462 | 10.01 | 8.068 | 6.876
385 | 54.58 | 90.65 | 103.6 | 97.99 | 112.7 | 164 | 202.3 | 129.1 | 114.6 | 94.31 | 141.9 | 130.2 | 201.8 | 252.9 | 452.4 | 654.4 | 878.4 | 897.1 | 807 | 590.2 | 312.1 | 135.4 | 72.65 | 83.65 | 61.99 | 70.96 | 89.91 | 102.8 | 198.1 | 102.4 | 56.22 | 58.47 | 58.08 | 62.96 | 110 | 762.2 | 9999.9 | 9999.9 | 9999.9 | 276.1 | 51.95 | 30.18 | 25.52 | 16.92 | 14.28 | 11.96 | 10.92 | 8.537 | 9.27 | 8.069 | 8.194
390 | 88.56 | 69.12 | 95.63 | 69.98 | 95.16 | 129.6 | 137.5 | 130.4 | 91.79 | 96.16 | 138.3 | 122.1 | 176 | 250.8 | 347.4 | 523.9 | 640 | 683.7 | 661.7 | 407.7 | 240.6 | 117.1 | 89.3 | 70.67 | 69.12 | 65.27 | 72.52 | 71.07 | 133 | 182.5 | 89.25 | 54.61 | 49.58 | 55.73 | 56.27 | 105.3 | 756.9 | 9999.9 | 9999.9 | 9999.9 | 298.4 | 45.16 | 33.25 | 22.17 | 17.82 | 16.76 | 11.03 | 10.18 | 8.711 | 9.354 | 7.838
395 | 66.82 | 58.3 | 108.9 | 95.61 | 124.1 | 119 | 134.3 | 120.6 | 119.5 | 104 | 132.1 | 145.4 | 165.2 | 215.2 | 349.2 | 375.8 | 528.9 | 534.2 | 524.5 | 384.4 | 213.9 | 109.1 | 83.94 | 68.63 | 65.14 | 68.38 | 71.33 | 62.37 | 82.8 | 141.7 | 150 | 71.34 | 52.03 | 52.69 | 51.51 | 56.41 | 104.4 | 766.6 | 9999.9 | 9999.9 | 9999.9 | 240.1 | 45.01 | 31.96 | 21.36 | 18.27 | 15.03 | 11.38 | 10.42 | 8.755 | 7.708
400 | 84.43 | 96.67 | 102.3 | 88.51 | 99.51 | 129.4 | 100.8 | 103.8 | 109 | 110.2 | 122.5 | 101.9 | 127 | 158.8 | 262.8 | 384.6 | 393 | 478.2 | 439.4 | 303.4 | 168.4 | 101.1 | 72.17 | 77.68 | 71.36 | 63.48 | 64.92 | 72.79 | 71.94 | 81.61 | 153.8 | 130.2 | 58.84 | 56.52 | 47.69 | 49.73 | 44.58 | 103.5 | 739.2 | 9999.9 | 9999.9 | 9999.9 | 214.1 | 47.16 | 27.89 | 20.15 | 16.73 | 11.88 | 10.01 | 9.114 | 6.731
405 | 99 | 138.5 | 67.6 | 75.57 | 68.3 | 105.9 | 130.6 | 139.7 | 133.7 | 101.4 | 101.6 | 100.1 | 123 | 167.2 | 265.9 | 278.2 | 308.1 | 335.9 | 354.5 | 253.1 | 152.5 | 92.12 | 70.12 | 59.6 | 61.61 | 68.62 | 64 | 72.33 | 72.4 | 76.95 | 92.59 | 156.7 | 115.5 | 48.58 | 47.43 | 48.88 | 39.26 | 51.46 | 93.52 | 721.3 | 9999.9 | 9999.9 | 9999.9 | 252.5 | 44.81 | 29.2 | 21.87 | 16.56 | 12.9 | 8.887 | 9.915
410 | 73.05 | 114.5 | 86.62 | 79.36 | 65.96 | 101.5 | 144.3 | 112.4 | 95.78 | 79.47 | 91.92 | 81.44 | 160.3 | 161.1 | 208.8 | 251.4 | 245.9 | 352.3 | 304.4 | 183.6 | 125.5 | 115.9 | 62.99 | 64.91 | 65.78 | 64.19 | 66.11 | 69.22 | 64.58 | 59.66 | 66.27 | 107.5 | 154.3 | 81.81 | 47.01 | 43.01 | 37.29 | 40.04 | 44.04 | 90.34 | 726.2 | 9999.9 | 9999.9 | 9999.9 | 221.3 | 40.1 | 33.37 | 19 | 15.3 | 12.97 | 10.27
415 | 87.89 | 135.4 | 121 | 108.2 | 65.3 | 144.2 | 115.1 | 89.59 | 135 | 84.78 | 81.64 | 84.61 | 98.96 | 134.3 | 139.9 | 189.5 | 239.6 | 303 | 233.7 | 183.6 | 99.21 | 86.53 | 73.09 | 60.84 | 63.16 | 68.67 | 75.16 | 73.44 | 70.4 | 68.09 | 64.78 | 73.59 | 125.2 | 149.2 | 78.28 | 48.86 | 47.08 | 38.34 | 44.76 | 41.21 | 89.29 | 729 | 9999.9 | 9999.9 | 9999.9 | 201.7 | 40.8 | 27.66 | 18.97 | 12.21 | 13.79
420 | 70.74 | 71.96 | 195.7 | 138.8 | 82.51 | 148.6 | 87.85 | 103.8 | 117.1 | 90.56 | 66.61 | 126.4 | 97.33 | 118.2 | 141 | 156.6 | 220.7 | 213.5 | 210.7 | 136.5 | 119.8 | 74.73 | 78.86 | 69.28 | 71.19 | 77.84 | 75.05 | 62.75 | 58.54 | 62.88 | 66.6 | 70.76 | 77.73 | 143.1 | 122.3 | 56.24 | 41.35 | 33.38 | 35.68 | 31.48 | 42.07 | 90.26 | 731.8 | 9999.9 | 9999.9 | 9999.9 | 206.7 | 43.02 | 27.46 | 15.32 | 14.28
425 | 80.21 | 82.18 | 128.2 | 194.1 | 104 | 108.2 | 93.21 | 85.71 | 121.3 | 85.65 | 87.62 | 96.29 | 115.5 | 116.3 | 139.9 | 173.8 | 198.4 | 197 | 177.1 | 132.9 | 97.52 | 80.05 | 62.35 | 66.13 | 73.31 | 67.54 | 80.75 | 71.39 | 68.3 | 69.04 | 67.85 | 64.23 | 58.91 | 78.68 | 127 | 99.49 | 41.66 | 34.62 | 34.35 | 31.73 | 33.12 | 37.69 | 87.2 | 734.3 | 9999.9 | 9999.9 | 9999.9 | 182.4 | 35.73 | 27.09 | 18.25
430 | 104 | 93.97 | 88.66 | 261.4 | 95.9 | 93.92 | 140.6 | 81.27 | 99.24 | 70.46 | 76.57 | 96.08 | 94.11 | 116.4 | 104.1 | 100.8 | 172.8 | 174.5 | 153.1 | 144.6 | 86.21 | 71.9 | 61.81 | 64.74 | 75.31 | 72.03 | 63.98 | 72.18 | 65.45 | 62.65 | 72.02 | 65.85 | 57.35 | 65.83 | 89.12 | 116.5 | 69.65 | 32.7 | 23.97 | 29.77 | 28.79 | 29.24 | 36.64 | 85.54 | 725.8 | 9999.9 | 9999.9 | 9999.9 | 184.2 | 36.76 | 22.33
435 | 80.42 | 94.42 | 107.4 | 169.1 | 346.2 | 102.6 | 85.2 | 78.08 | 102.3 | 98.82 | 96.15 | 70.46 | 78.78 | 100.6 | 105.2 | 137.6 | 141.1 | 164.8 | 152.3 | 134.6 | 96.28 | 64.97 | 58.01 | 58.18 | 74.67 | 56.99 | 68.33 | 66.48 | 71.26 | 57.47 | 75.29 | 56.89 | 61.46 | 59.54 | 62.54 | 96.19 | 98.8 | 49.25 | 32.83 | 29.45 | 23.43 | 28.9 | 31.57 | 35.55 | 81.41 | 732.1 | 9999.9 | 9999.9 | 9999.9 | 183.8 | 37.09
440 | 106.5 | 95.28 | 88.99 | 79.48 | 449.3 | 228 | 89.44 | 76.74 | 102.2 | 92.62 | 89.39 | 80.93 | 74.55 | 113.5 | 113.4 | 129.3 | 156.5 | 129.4 | 124.1 | 119.2 | 84.21 | 65.65 | 63.54 | 75.21 | 62.42 | 65.35 | 59.57 | 72.78 | 71.03 | 62.69 | 78.24 | 55.74 | 67.71 | 53.61 | 55.59 | 54.01 | 89.87 | 82.3 | 40.9 | 28.93 | 26.82 | 20.54 | 24.35 | 29.68 | 32.92 | 79.18 | 730.9 | 9999.9 | 9999.9 | 9999.9 | 155.7
445 | 94.47 | 108.2 | 70.51 | 75.29 | 257.5 | 484.9 | 125.5 | 98.51 | 96.62 | 93.92 | 78.05 | 69.75 | 88.69 | 83.13 | 83.6 | 122.5 | 118.1 | 127.8 | 124.3 | 94.75 | 70.51 | 77.13 | 73.03 | 67 | 60.91 | 58.43 | 70.64 | 63.87 | 64.59 | 60.46 | 66.91 | 69.91 | 58.14 | 54.1 | 44.15 | 55.95 | 55.49 | 88.11 | 63.14 | 35.53 | 24.4 | 24.75 | 24.38 | 23.38 | 24.13 | 34.24 | 83.71 | 729 | 9999.9 | 9999.9 | 9999.9
450 | 100.9 | 108.7 | 55.71 | 117.8 | 161.1 | 708.3 | 324.8 | 101.9 | 171.7 | 116.7 | 64.6 | 92.58 | 72.38 | 98.61 | 97.02 | 107.3 | 108.3 | 125.4 | 114.9 | 100.4 | 80.53 | 71.6 | 60.62 | 61.95 | 59.32 | 58.76 | 58.1 | 63.53 | 64.74 | 78.34 | 63.68 | 66.36 | 58.38 | 57.92 | 45.65 | 42.76 | 43.86 | 56.56 | 76.99 | 43.25 | 27.68 | 21.58 | 21.46 | 24.81 | 22.05 | 30.81 | 30.35 | 82.81 | 725.9 | 9999.9 | 9999.9
455 | 83.5 | 147.8 | 96.12 | 113.4 | 82.04 | 464.4 | 920.5 | 177.3 | 92.38 | 105.9 | 105.5 | 94.29 | 82.67 | 104.9 | 117.5 | 134.7 | 130.4 | 124.9 | 97.97 | 97.02 | 71.23 | 63.48 | 66.91 | 48.44 | 61.83 | 69.45 | 50.51 | 53.55 | 63.84 | 60.7 | 55.32 | 62.42 | 55.64 | 57.45 | 55.25 | 46.07 | 40.83 | 41.76 | 61.85 | 68.21 | 37.18 | 22.76 | 19.73 | 21.56 | 19.84 | 23.6 | 24.51 | 30.19 | 79.29 | 736 | 9999.9
460 | 104.9 | 80.18 | 85.13 | 86.99 | 67.43 | 190.7 | 1302 | 533.5 | 109.4 | 89.93 | 84.71 | 73.65 | 83.06 | 73.64 | 107.1 | 107.4 | 138.7 | 126.5 | 105.5 | 84.19 | 71.66 | 60.86 | 57.16 | 43.5 | 54.47 | 58.57 | 50.74 | 64.36 | 52.61 | 61.48 | 57.96 | 62.94 | 57.75 | 52.91 | 52.09 | 43.23 | 36.68 | 32.75 | 35.51 | 55.34 | 53.29 | 28.04 | 22.34 | 24.15 | 19.76 | 20.6 | 21.39 | 22.71 | 26.29 | 78.4 | 725.3
465 | 105.2 | 110.4 | 89.79 | 101.7 | 86.51 | 98.82 | 982.6 | 1537 | 106.2 | 84.79 | 83.41 | 80.91 | 93.45 | 91.89 | 97.68 | 123.7 | 135.8 | 93.87 | 90.51 | 87.25 | 78.6 | 67.85 | 49.07 | 65.69 | 50.4 | 54.94 | 47.71 | 54.25 | 57.77 | 56.95 | 58.63 | 53.46 | 53.5 | 49.82 | 46.03 | 43.58 | 37.18 | 31.84 | 26.29 | 39.99 | 56.71 | 38.48 | 23.52 | 21.1 | 16.45 | 18.57 | 23.08 | 22.33 | 26.9 | 28.49 | 79.8
470 | 78.28 | 93.8 | 144.9 | 141.9 | 115.1 | 101.7 | 265.3 | 2210 | 682.7 | 72.3 | 89.11 | 83.3 | 85.37 | 75.64 | 91.58 | 95.94 | 114.5 | 99.36 | 103.2 | 83.23 | 70.17 | 66.92 | 51.18 | 63.47 | 53.93 | 62.9 | 44.94 | 55.89 | 53.48 | 49.67 | 58.56 | 51.05 | 45.12 | 46.08 | 42.59 | 40.9 | 32.27 | 30.25 | 26.13 | 24.99 | 35.59 | 57.97 | 32.12 | 20.46 | 21.03 | 22.84 | 18.2 | 20.98 | 22.97 | 23.37 | 28.53
475 | 67.95 | 94.61 | 106.6 | 96.23 | 97.32 | 80.94 | 79.99 | 1392 | 2292 | 192.5 | 54.13 | 74.87 | 57.82 | 70.08 | 99.99 | 88.25 | 117.2 | 78.79 | 93.7 | 80.95 | 54.8 | 47.96 | 60.92 | 48.48 | 53.39 | 47.35 | 40.42 | 50.2 | 58.19 | 57.3 | 54.93 | 45.27 | 44.31 | 43.25 | 39.05 | 33.55 | 30.5 | 25.93 | 23.47 | 23.9 | 22.75 | 41.64 | 44.15 | 25.1 | 20.25 | 20.13 | 18.13 | 19.19 | 17.67 | 18.97 | 17.25
480 | 79.71 | 78.09 | 69.8 | 99.06 | 95.68 | 83.92 | 82.51 | 330.1 | 2934 | 833 | 101.8 | 63.95 | 52.24 | 96.13 | 49.35 | 69.53 | 101.9 | 116.6 | 67.62 | 83.37 | 50.58 | 53.61 | 39.4 | 47.27 | 53.06 | 43.4 | 61.83 | 44.99 | 51.04 | 42.06 | 43.14 | 45.54 | 42.29 | 40.87 | 39.21 | 36.98 | 27.26 | 27.85 | 23.92 | 21.44 | 18.83 | 27.1 | 42.88 | 35.46 | 19.53 | 17.9 | 14.47 | 15.86 | 16.04 | 15.04 | 15.34
485 | 90.78 | 95.7 | 110.3 | 85.29 | 90.48 | 91.9 | 70.11 | 79.74 | 1807 | 2354 | 128.7 | 74.83 | 81.51 | 68.68 | 69.08 | 108.3 | 80.99 | 99.39 | 80.92 | 64.89 | 47.45 | 43.12 | 38.89 | 64.75 | 52.51 | 39.61 | 45.08 | 39.8 | 39.66 | 42.86 | 41.53 | 43.52 | 43.07 | 37.63 | 41.8 | 38.57 | 28.24 | 26.8 | 22.66 | 22.3 | 21.65 | 18.99 | 25.69 | 38.31 | 28.39 | 18.61 | 14.14 | 15.08 | 13.67 | 15.29 | 14.59
490 | 104.1 | 73.32 | 106.9 | 96.58 | 85.28 | 82.03 | 75.22 | 113.4 | 414.6 | 3844 | 929.3 | 76.44 | 76.66 | 60.72 | 75.14 | 75.23 | 63.33 | 76.87 | 67.13 | 50.61 | 43.18 | 58.6 | 50.36 | 46.6 | 46.22 | 41.39 | 38.99 | 40.14 | 40.27 | 44.34 | 35.64 | 40.6 | 39.88 | 44.86 | 36.36 | 30.63 | 30.4 | 25.42 | 21.48 | 21.07 | 18.91 | 17.47 | 18.14 | 28.6 | 37.74 | 22.41 | 15.13 | 13.48 | 14.9 | 15.05 | 13.35
495 | 80.85 | 64.88 | 80.25 | 46.24 | 82.19 | 127.3 | 53.83 | 96.79 | 97.02 | 2410 | 2571 | 131.6 | 73.77 | 74.92 | 69.5 | 62.33 | 55.99 | 54.96 | 68.18 | 48.21 | 60.58 | 46.81 | 42.94 | 39.07 | 47.08 | 44.02 | 44.6 | 41.24 | 43.88 | 41.63 | 42.87 | 36.22 | 38.42 | 35.26 | 29.38 | 30.26 | 27.04 | 23.23 | 23 | 19.34 | 17.89 | 18.27 | 16.21 | 19.36 | 29.83 | 35.25 | 19.65 | 15.37 | 15.69 | 13.57 | 14.24
500 | 82.76 | 61.64 | 61.1 | 79.93 | 55.94 | 80.14 | 69.53 | 82.76 | 68.49 | 769.8 | 3533 | 651.4 | 65.51 | 68.85 | 60.09 | 58.56 | 69.54 | 69.57 | 65.78 | 56.96 | 35.05 | 53.79 | 48.15 | 40.37 | 35.33 | 39 | 33.02 | 35.63 | 38 | 49.88 | 37.63 | 34.55 | 30.6 | 29.55 | 24.18 | 26.31 | 24.01 | 25.24 | 22.24 | 21.15 | 22.05 | 18.39 | 17.1 | 17.9 | 18.7 | 30.82 | 26.83 | 14.5 | 15.83 | 14.37 | 13.77