## Sheet1
Report date: | 14:49:01, 04/09/2024
Sample: | 1
File name:
Run date: | 14:46:04, 04/09/2024
Operator: | zm
Comment:
Instrument
Model: | F-7100 FL Spectrophotometer
Serial number: | 3016-010
ROM Version: | 5J14000 12
Instrument parameters
Measurement type: | 3-D scan
Data mode: | Fluorescence
EX Start WL: | 200.0 nm
EX End WL: | 450.0 nm
EX Sampling interval: | 5.0 nm
EM Start WL: | 250.0 nm
EM End WL: | 500.0 nm
EM Sampling interval: | 5.0 nm
Scan speed: | 12000 nm/min
EX Slit: | 5.0 nm
EM Slit: | 5.0 nm
PMT Voltage: | 600 V
Response: | Auto
Corrected spectra: | Off
Shutter control: | On
Contour interval: | 10
Peak integration
Integration method: | Rectangular
Sensitivity: | 1
Threshold: | 1
Peaks
No. | ApexEX/EM(nm) | Height(Data)
1 | 205.0/260.0 | 92.16
2 | 205.0/310.0 | 97.05
3 | 205.0/390.0 | 93.86
4 | 205.0/450.0 | 112.1
5 | 205.0/475.0 | 114.3
6 | 205.0/490.0 | 125.5
7 | 210.0/265.0 | 86.64
8 | 210.0/285.0 | 95.41
9 | 210.0/350.0 | 133.7
10 | 210.0/360.0 | 134.9
11 | 210.0/380.0 | 123
12 | 215.0/255.0 | 78.89
13 | 215.0/480.0 | 100.6
14 | 220.0/275.0 | 77.59
15 | 220.0/390.0 | 138.3
16 | 220.0/410.0 | 136.5
17 | 220.0/475.0 | 107.3
18 | 225.0/495.0 | 111.6
19 | 230.0/270.0 | 80.07
20 | 230.0/330.0 | 459.3
21 | 230.0/345.0 | 433.7
22 | 230.0/375.0 | 246.9
23 | 230.0/395.0 | 157.8
24 | 230.0/405.0 | 151.5
25 | 230.0/415.0 | 145.8
26 | 230.0/435.0 | 113.8
27 | 235.0/280.0 | 103
28 | 235.0/315.0 | 407.1
29 | 235.0/360.0 | 299.9
30 | 235.0/390.0 | 153.2
31 | 235.0/430.0 | 110.9
32 | 240.0/435.0 | 102.6
33 | 240.0/445.0 | 114.6
34 | 245.0/285.0 | 85.47
35 | 245.0/360.0 | 223.8
36 | 245.0/375.0 | 187.4
37 | 245.0/425.0 | 93.5
38 | 250.0/275.0 | 112.9
39 | 250.0/400.0 | 101.1
40 | 250.0/420.0 | 101.1
41 | 250.0/440.0 | 90.53
42 | 250.0/455.0 | 81.44
43 | 255.0/470.0 | 104.2
44 | 260.0/285.0 | 171.3
45 | 260.0/425.0 | 103.8
46 | 260.0/475.0 | 89.36
47 | 265.0/480.0 | 94.91
48 | 270.0/460.0 | 127.9
49 | 270.0/485.0 | 88.59
50 | 275.0/445.0 | 141.3
51 | 275.0/465.0 | 104.1
52 | 275.0/480.0 | 97.92
53 | 280.0/255.0 | 60.51
54 | 280.0/495.0 | 86.34
55 | 285.0/335.0 | 3284
56 | 285.0/440.0 | 141.2
57 | 285.0/455.0 | 116.2
58 | 285.0/480.0 | 85.13
59 | 290.0/265.0 | 44.33
60 | 290.0/485.0 | 82.15
61 | 295.0/260.0 | 47.73
62 | 295.0/470.0 | 89.63
63 | 300.0/270.0 | 42.07
64 | 300.0/460.0 | 87.52
65 | 300.0/480.0 | 66.76
66 | 310.0/265.0 | 35.36
67 | 310.0/435.0 | 75.98
68 | 310.0/445.0 | 75.52
69 | 310.0/470.0 | 62.33
70 | 315.0/270.0 | 30.16
71 | 315.0/355.0 | 241.7
72 | 315.0/465.0 | 58.16
73 | 320.0/255.0 | 24.48
74 | 320.0/360.0 | 249.2
75 | 320.0/390.0 | 75.3
76 | 320.0/460.0 | 60.1
77 | 320.0/485.0 | 45.48
78 | 325.0/365.0 | 235.8
79 | 325.0/405.0 | 76
80 | 325.0/425.0 | 70.35
81 | 325.0/435.0 | 67.55
82 | 325.0/450.0 | 64.02
83 | 330.0/260.0 | 27.1
84 | 330.0/270.0 | 27.03
85 | 330.0/370.0 | 209.6
86 | 330.0/395.0 | 70.23
87 | 330.0/410.0 | 69.14
88 | 330.0/430.0 | 67.72
89 | 330.0/445.0 | 65.3
90 | 330.0/465.0 | 61.43
91 | 335.0/380.0 | 218.2
92 | 335.0/400.0 | 69.45
93 | 335.0/420.0 | 68.16
94 | 335.0/435.0 | 66.25
95 | 335.0/470.0 | 59.02
96 | 335.0/490.0 | 48.27
97 | 340.0/255.0 | 16.49
98 | 340.0/265.0 | 22.87
99 | 340.0/275.0 | 21.6
100 | 340.0/385.0 | 201.7
101 | 340.0/430.0 | 68.9
102 | 340.0/440.0 | 66.61
103 | 345.0/285.0 | 23.02
104 | 345.0/390.0 | 186.2
105 | 345.0/420.0 | 68.8
106 | 345.0/450.0 | 62.73
107 | 345.0/465.0 | 58.84
108 | 345.0/475.0 | 47.29
109 | 345.0/490.0 | 45.34
110 | 350.0/255.0 | 18.03
111 | 350.0/295.0 | 20.25
112 | 350.0/395.0 | 158.4
113 | 350.0/440.0 | 69.09
114 | 350.0/460.0 | 60.68
115 | 355.0/270.0 | 17.79
116 | 355.0/280.0 | 19.55
117 | 355.0/290.0 | 18.69
118 | 355.0/305.0 | 21.81
119 | 355.0/405.0 | 143.4
120 | 355.0/470.0 | 54.97
121 | 360.0/275.0 | 18.35
122 | 360.0/310.0 | 20.83
123 | 360.0/410.0 | 146.5
124 | 360.0/440.0 | 61.54
125 | 360.0/455.0 | 56.44
126 | 360.0/490.0 | 37.27
127 | 365.0/300.0 | 20.37
128 | 365.0/395.0 | 52.65
129 | 365.0/415.0 | 133.2
130 | 365.0/445.0 | 58.06
131 | 365.0/465.0 | 54.34
132 | 370.0/255.0 | 21.54
133 | 370.0/285.0 | 20.15
134 | 370.0/315.0 | 21.2
135 | 370.0/425.0 | 134.2
136 | 375.0/295.0 | 17.98
137 | 375.0/305.0 | 17.06
138 | 375.0/320.0 | 20.58
139 | 375.0/430.0 | 114.7
140 | 375.0/460.0 | 43.65
141 | 380.0/265.0 | 18.41
142 | 380.0/435.0 | 99.85
143 | 385.0/415.0 | 54.76
144 | 385.0/445.0 | 98.77
145 | 385.0/465.0 | 39.72
146 | 385.0/490.0 | 30.8
147 | 390.0/270.0 | 20.13
148 | 390.0/290.0 | 12.52
149 | 390.0/310.0 | 12.85
150 | 390.0/450.0 | 98.29
151 | 390.0/475.0 | 32.38
152 | 395.0/255.0 | 15.98
153 | 395.0/455.0 | 67.11
154 | 400.0/320.0 | 12.18
155 | 400.0/335.0 | 13.41
156 | 400.0/345.0 | 14.6
157 | 405.0/260.0 | 12.92
158 | 405.0/285.0 | 13.89
159 | 405.0/470.0 | 53.51
160 | 410.0/295.0 | 13.92
161 | 410.0/340.0 | 12.89
162 | 410.0/360.0 | 13.3
163 | 410.0/475.0 | 47.89
164 | 415.0/300.0 | 13.07
165 | 415.0/315.0 | 10.82
166 | 415.0/485.0 | 42.45
167 | 420.0/265.0 | 11.51
168 | 420.0/275.0 | 11.24
169 | 420.0/305.0 | 13.84
170 | 420.0/345.0 | 9.652
171 | 420.0/455.0 | 20.68
172 | 420.0/490.0 | 33.95
173 | 425.0/280.0 | 11.73
174 | 425.0/330.0 | 9.956
175 | 425.0/350.0 | 10.44
176 | 425.0/375.0 | 12.39
177 | 430.0/290.0 | 11.64
178 | 430.0/315.0 | 11.92
179 | 430.0/360.0 | 9.524
180 | 430.0/470.0 | 19.64
181 | 435.0/300.0 | 10.44
182 | 435.0/365.0 | 8.845
183 | 440.0/280.0 | 8.9
184 | 440.0/325.0 | 11.18
185 | 440.0/380.0 | 10.75
Wavelength data
No. | EX/EM(nm) | Height(Data)
Data points
| 200 | 205 | 210 | 215 | 220 | 225 | 230 | 235 | 240 | 245 | 250 | 255 | 260 | 265 | 270 | 275 | 280 | 285 | 290 | 295 | 300 | 305 | 310 | 315 | 320 | 325 | 330 | 335 | 340 | 345 | 350 | 355 | 360 | 365 | 370 | 375 | 380 | 385 | 390 | 395 | 400 | 405 | 410 | 415 | 420 | 425 | 430 | 435 | 440 | 445 | 450
250 | 50.36 | 30.64 | 38.64 | 61.25 | 50.81 | 69.94 | 87.58 | 103.7 | 66.93 | 2996 | 9325 | 2621 | 66.71 | 49.97 | 52.08 | 39.93 | 36.16 | 30.75 | 27.63 | 26.99 | 31.93 | 18.39 | 30.57 | 24.84 | 16.82 | 16.62 | 13.49 | 13.82 | 16.48 | 17.26 | 12.85 | 19.48 | 20.43 | 21.58 | 17.85 | 15.1 | 12.79 | 15.98 | 16.48 | 15.41 | 13.67 | 7.389 | 6.795 | 9.425 | 9.232 | 11.33 | 6.141 | 6.076 | 5.318 | 3.578 | 5.633
255 | 59.42 | 44.49 | 64.86 | 78.89 | 53.72 | 61.53 | 72.17 | 58.6 | 68.88 | 225.9 | 2613 | 9999.9 | 5421 | 209 | 39.15 | 54.09 | 60.51 | 22.55 | 36.44 | 45.57 | 28 | 29.7 | 17.23 | 21.51 | 24.48 | 14.3 | 18.88 | 13.82 | 16.49 | 13.84 | 18.03 | 13.3 | 11.99 | 17.04 | 21.54 | 18.41 | 13.41 | 13.06 | 9.956 | 15.98 | 12.89 | 12.87 | 9.21 | 10.43 | 6.856 | 8.524 | 8.023 | 6.312 | 6.71 | 4.624 | 4.142
260 | 61.48 | 92.16 | 43.06 | 74.63 | 57.27 | 29.72 | 65.52 | 63.09 | 90.61 | 65.86 | 225.8 | 3082 | 9999.9 | 7056 | 229.9 | 32.1 | 46.04 | 46.67 | 38.7 | 47.73 | 32.3 | 25.33 | 34.43 | 24.73 | 21.16 | 17.72 | 27.1 | 19.73 | 15.41 | 13.31 | 11.39 | 15.09 | 12.83 | 15.76 | 19.41 | 16.47 | 17.46 | 14.72 | 12.09 | 10.85 | 12.52 | 12.92 | 11.9 | 9.97 | 10.45 | 9.014 | 8.067 | 7.573 | 6.078 | 6.271 | 4.401
265 | 54.68 | 55.29 | 86.64 | 73.31 | 56.95 | 64.84 | 45.93 | 67.97 | 74.29 | 86.91 | 65.72 | 239.9 | 4446 | 9999.9 | 9069 | 289.6 | 42.63 | 43.43 | 44.33 | 37.16 | 36.21 | 22.85 | 35.36 | 26.66 | 21.63 | 19.96 | 21.86 | 18.06 | 22.87 | 19.08 | 12.31 | 17.24 | 15.3 | 15.33 | 14.46 | 13.48 | 18.41 | 17.01 | 13.71 | 13.18 | 12.19 | 10.28 | 10.45 | 9.943 | 11.51 | 9.186 | 8.276 | 9.072 | 7.798 | 6.971 | 6.498
270 | 73.79 | 57.11 | 44.53 | 44.64 | 37.8 | 66.14 | 80.07 | 65.27 | 42.88 | 99.39 | 103.6 | 79.95 | 329.8 | 6169 | 9999.9 | 9999.9 | 454.7 | 55.64 | 37.5 | 36.62 | 42.07 | 24.05 | 26.84 | 30.16 | 17.88 | 20.15 | 27.03 | 15.7 | 16.2 | 17.39 | 15.12 | 17.79 | 12.55 | 13.22 | 13.01 | 12.66 | 15.69 | 16.69 | 20.13 | 13.84 | 11.28 | 11.13 | 10.28 | 10.79 | 9.758 | 7.778 | 7.603 | 6.942 | 7.863 | 7.345 | 6.449
275 | 41.13 | 60.75 | 44.1 | 61.87 | 77.59 | 62.49 | 78.99 | 45.33 | 50.23 | 41.77 | 112.9 | 81.2 | 89.84 | 458.1 | 7681 | 9999.9 | 9999.9 | 467.4 | 67.3 | 47.45 | 33.83 | 38.04 | 30.21 | 25.57 | 22.17 | 23.94 | 16.41 | 21.19 | 21.6 | 16.38 | 15.83 | 13.86 | 18.35 | 12.06 | 13.88 | 10.79 | 10.54 | 17.03 | 18.23 | 16.07 | 10.37 | 9.779 | 10.03 | 10.27 | 11.24 | 11.01 | 8.147 | 7.167 | 7.944 | 8.945 | 7.704
280 | 43.72 | 57.97 | 43.35 | 75.02 | 59.7 | 63.88 | 53.72 | 103 | 65.96 | 70.81 | 73.77 | 107.2 | 125.9 | 100.9 | 578.8 | 9999.9 | 9999.9 | 9999.9 | 489.1 | 61.88 | 51.42 | 31.72 | 22 | 28.87 | 27.46 | 24.87 | 19.28 | 19.68 | 20.08 | 17.73 | 18.49 | 19.55 | 14.82 | 13.92 | 12.61 | 11.75 | 8.421 | 12.9 | 14.36 | 13.98 | 14.13 | 11.39 | 8.652 | 10.31 | 10.46 | 11.73 | 9.709 | 7.422 | 8.9 | 7.332 | 7.311
285 | 47.43 | 81.69 | 95.41 | 81.4 | 65.78 | 84.06 | 151.7 | 71.41 | 76.45 | 85.47 | 58.07 | 74.64 | 171.3 | 126 | 148 | 737.4 | 9999.9 | 9999.9 | 9999.9 | 585.9 | 65.6 | 50.12 | 35.1 | 30.96 | 29.67 | 27.49 | 23.26 | 23.24 | 17.83 | 23.02 | 13.04 | 17.22 | 14.64 | 12.77 | 20.15 | 15.22 | 14.85 | 10.58 | 10.36 | 14.05 | 12.15 | 13.89 | 9.664 | 7.621 | 9.363 | 9.044 | 9.593 | 10.18 | 7.974 | 7.59 | 7.515
290 | 51.49 | 80.21 | 74.04 | 72.62 | 76.73 | 113.5 | 107.8 | 88.03 | 65.01 | 79.08 | 51.38 | 63.84 | 134 | 249.9 | 197.7 | 307.2 | 941.9 | 9999.9 | 9999.9 | 9999.9 | 494.4 | 69.61 | 54.53 | 42.75 | 24.72 | 34.98 | 27.54 | 20.51 | 19.29 | 15 | 16.09 | 18.69 | 11.55 | 15.22 | 15.6 | 17.17 | 10.77 | 9.355 | 12.52 | 8.414 | 9.809 | 10.56 | 9.892 | 10.46 | 10.07 | 9.404 | 11.64 | 10.5 | 7.46 | 7.683 | 7.183
295 | 105.8 | 52.39 | 55.38 | 73.68 | 106.9 | 119.7 | 212.4 | 154.3 | 106.9 | 82.64 | 86.11 | 80.25 | 126.9 | 261.2 | 427.6 | 458.4 | 568.8 | 1147 | 9999.9 | 9999.9 | 9999.9 | 566.8 | 73.2 | 43.78 | 34.21 | 34.97 | 27.08 | 28.43 | 25.28 | 16.99 | 20.25 | 14.59 | 13.29 | 12.95 | 15.04 | 17.98 | 12.55 | 11.44 | 11.46 | 8.843 | 9.01 | 10.59 | 13.92 | 10.99 | 10.28 | 6.697 | 8.71 | 8.809 | 8.976 | 8.688 | 6.97
300 | 103.4 | 72.36 | 65.57 | 106.2 | 119.6 | 133.2 | 232.3 | 181.3 | 141.4 | 89.33 | 103.5 | 119.8 | 187.7 | 376 | 529.3 | 824.3 | 936 | 941.1 | 1269 | 9999.9 | 9999.9 | 9999.9 | 551.7 | 64.78 | 37.94 | 36.64 | 38.11 | 36.51 | 19.55 | 20.53 | 19.71 | 17.97 | 11.42 | 20.37 | 16.85 | 13.33 | 13.89 | 12.5 | 9.116 | 10.29 | 7.863 | 9.335 | 8.851 | 13.07 | 12.31 | 7.481 | 7.416 | 10.44 | 8.546 | 9.089 | 8.661
305 | 55.09 | 87.53 | 88.06 | 100.7 | 138.3 | 181.1 | 317.3 | 261.3 | 172.6 | 147 | 127.2 | 160.6 | 280.3 | 489.5 | 760.1 | 1154 | 1344 | 1242 | 1098 | 1260 | 9999.9 | 9999.9 | 9999.9 | 496.5 | 57.72 | 42.97 | 40.51 | 28.67 | 22.48 | 24.69 | 19.02 | 21.81 | 17.65 | 14.16 | 14.4 | 17.06 | 13.76 | 10.83 | 8.662 | 10.44 | 7.097 | 10.01 | 7.747 | 9.925 | 13.84 | 11.67 | 6.833 | 7.961 | 8.852 | 10.54 | 11.55
310 | 61.03 | 97.05 | 96.21 | 72.65 | 179.3 | 270.4 | 330.4 | 309 | 175.5 | 177.3 | 163.2 | 241 | 294.5 | 571.1 | 996.1 | 1410 | 1881 | 1949 | 1457 | 911.1 | 1034 | 9999.9 | 9999.9 | 9999.9 | 495.2 | 65.42 | 49.42 | 41.16 | 35.94 | 22.81 | 20.64 | 19.42 | 20.83 | 16.53 | 16.52 | 14.48 | 12.27 | 11.55 | 12.85 | 9.926 | 8.011 | 8.737 | 7.633 | 9.657 | 8.279 | 10.89 | 9.733 | 9.278 | 8.339 | 8.441 | 10.48
315 | 100.5 | 74.72 | 109 | 119.3 | 189.3 | 305.6 | 393.4 | 407.1 | 181 | 202.1 | 197.3 | 315.8 | 430.5 | 751.4 | 1264 | 1648 | 2197 | 2350 | 1850 | 1245 | 573 | 887.2 | 9999.9 | 9999.9 | 9999.9 | 525 | 58.05 | 49.2 | 33.43 | 29.65 | 26.09 | 23.29 | 19.95 | 16.71 | 21.2 | 17.29 | 14.74 | 12.86 | 12.84 | 10.59 | 9.954 | 7.886 | 10.66 | 10.82 | 6.495 | 7.79 | 11.92 | 10.95 | 10.88 | 7.991 | 8.475
320 | 78.3 | 131.3 | 106.8 | 167.8 | 193.5 | 293.2 | 419 | 376.9 | 231.8 | 168.4 | 290.5 | 299.9 | 535.3 | 855.3 | 1321 | 1940 | 2325 | 2870 | 2617 | 1472 | 662 | 310.5 | 788 | 9999.9 | 9999.9 | 9999.9 | 448.6 | 63.91 | 47.15 | 30.75 | 31.33 | 21.11 | 19.65 | 21.22 | 18.62 | 20.58 | 15.74 | 12.19 | 11.47 | 9.198 | 12.18 | 9.665 | 8.912 | 8.352 | 6.894 | 8.971 | 11.26 | 9.749 | 9.385 | 9.267 | 8.979
325 | 45.77 | 84.26 | 110.8 | 146.6 | 245.9 | 382.5 | 443.5 | 350.8 | 207.5 | 226.8 | 257.1 | 323.9 | 532.6 | 915.3 | 1409 | 2263 | 2613 | 2880 | 2829 | 1762 | 804.8 | 289.2 | 161.4 | 762.6 | 9999.9 | 9999.9 | 9999.9 | 493.8 | 62.45 | 49.65 | 36.38 | 28.69 | 26.68 | 24.45 | 18.91 | 18.12 | 14.27 | 14.74 | 13.89 | 6.732 | 9.817 | 7.906 | 8.85 | 6.459 | 7.814 | 7.747 | 8.522 | 9.282 | 11.18 | 10.79 | 9.013
330 | 113.1 | 86.86 | 123.2 | 146.2 | 168.8 | 412.1 | 459.3 | 390.7 | 264.6 | 200.7 | 288.1 | 336.5 | 614 | 1109 | 1576 | 2181 | 2824 | 3114 | 2843 | 2004 | 971.9 | 319.4 | 134.4 | 141 | 758.9 | 9999.9 | 9999.9 | 9999.9 | 468.9 | 64.77 | 54.53 | 32.37 | 32.31 | 27.4 | 19.41 | 19.63 | 17.58 | 13.01 | 12.47 | 10.88 | 10.39 | 9.417 | 7.82 | 7.537 | 8.023 | 9.956 | 8.106 | 8.799 | 9.207 | 10.53 | 10.12
335 | 73.78 | 112.3 | 91.89 | 122 | 265.9 | 376.7 | 400.3 | 342.8 | 213.6 | 271.8 | 283.1 | 364.8 | 576.6 | 1006 | 1614 | 2269 | 2950 | 3284 | 2888 | 1871 | 1011 | 424.5 | 121.1 | 80.85 | 142.9 | 760.2 | 9999.9 | 9999.9 | 9999.9 | 435.6 | 69.54 | 50.01 | 34.08 | 26.66 | 26.25 | 19.52 | 21.36 | 16.85 | 11.16 | 10.9 | 13.41 | 9.945 | 11.85 | 8.368 | 7.946 | 7.284 | 6.592 | 8.622 | 7.657 | 7.964 | 11.6
340 | 68.14 | 73.45 | 83.63 | 104.3 | 214.5 | 358.8 | 421.4 | 366.4 | 288.3 | 230.8 | 272.9 | 348.6 | 629.8 | 972 | 1668 | 2215 | 2577 | 2863 | 2698 | 1687 | 922.1 | 509.7 | 187.4 | 82.58 | 64.86 | 117 | 759.4 | 9999.9 | 9999.9 | 9999.9 | 488.5 | 59.64 | 54.92 | 36.02 | 34.61 | 20.34 | 21.99 | 18.44 | 17.87 | 14.19 | 8.954 | 9.642 | 12.89 | 8.93 | 7.165 | 8.21 | 7.822 | 7.226 | 7.55 | 8.609 | 9.354
345 | 62.14 | 86.82 | 81.74 | 151.9 | 226.8 | 319.7 | 433.7 | 383.1 | 231.8 | 258.6 | 243.2 | 329.9 | 592.1 | 796.5 | 1325 | 1899 | 2609 | 2836 | 2541 | 1708 | 743.4 | 409.1 | 328.6 | 95.71 | 58.64 | 65.82 | 110.3 | 749.7 | 9999.9 | 9999.9 | 9999.9 | 423.9 | 70.2 | 51.44 | 34.57 | 22.41 | 23.09 | 20.8 | 16.94 | 11.95 | 14.6 | 9.427 | 10.34 | 8.51 | 9.652 | 8.021 | 7.987 | 7.026 | 7.606 | 7.25 | 7.217
350 | 105.8 | 65.86 | 133.7 | 99.14 | 177.3 | 269.5 | 388.2 | 308.8 | 252.6 | 186.2 | 204.6 | 323.7 | 476.9 | 777.6 | 1267 | 1690 | 2256 | 2487 | 2314 | 1481 | 694.6 | 268 | 266.4 | 219.4 | 68.57 | 47.37 | 64.77 | 120 | 758.3 | 9999.9 | 9999.9 | 9999.9 | 408.6 | 67.47 | 48.21 | 32.09 | 23.47 | 19.22 | 15.74 | 15.05 | 12.63 | 13.22 | 10.82 | 10.29 | 8.194 | 10.44 | 9.321 | 7.859 | 6.095 | 5.609 | 6.519
355 | 49.46 | 78.49 | 89.23 | 121.5 | 157.8 | 307.9 | 325.8 | 275.1 | 238.8 | 186.8 | 176 | 266.7 | 430.4 | 729.5 | 1073 | 1549 | 2019 | 2090 | 2137 | 1208 | 574.7 | 243.1 | 149.1 | 241.7 | 155.3 | 69.69 | 51.54 | 65.43 | 113.8 | 757.6 | 9999.9 | 9999.9 | 9999.9 | 401.1 | 59.78 | 48.59 | 27.69 | 26.45 | 25.45 | 16.72 | 12.25 | 11.62 | 12.13 | 10.82 | 8.13 | 7.489 | 7.846 | 7.542 | 5.978 | 9.062 | 6.955
360 | 105.7 | 97.84 | 134.9 | 102.4 | 163.1 | 221.1 | 286.6 | 299.9 | 164.6 | 223.8 | 178.7 | 293.9 | 362.8 | 620.1 | 871.1 | 1294 | 1621 | 1779 | 1769 | 1093 | 501.4 | 222.8 | 111.1 | 129 | 249.2 | 130.6 | 60.14 | 54.63 | 67.34 | 111.8 | 759 | 9999.9 | 9999.9 | 9999.9 | 366.5 | 63.78 | 44.94 | 32.45 | 23.32 | 14.81 | 15.79 | 11.45 | 13.3 | 10.24 | 9.18 | 6.341 | 9.524 | 6.036 | 7.813 | 6.548 | 6.408
365 | 46.29 | 108.6 | 109.9 | 137 | 180.9 | 186.6 | 244.8 | 223.8 | 151.8 | 143.2 | 156.7 | 226.6 | 317.3 | 542.6 | 750.6 | 1173 | 1439 | 1528 | 1483 | 903.9 | 459.8 | 188 | 87.09 | 67.2 | 142.9 | 235.8 | 98.87 | 48.94 | 72.57 | 72.92 | 102.8 | 744.5 | 9999.9 | 9999.9 | 9999.9 | 340.6 | 58.25 | 40.92 | 26.05 | 17.99 | 19.07 | 10.19 | 10.92 | 11.71 | 7.848 | 8.992 | 7.388 | 8.845 | 7.201 | 5.542 | 6.076
370 | 71.63 | 92.06 | 117.7 | 82.3 | 148.7 | 174.6 | 241 | 193.6 | 170 | 162.4 | 117.5 | 179.7 | 310.3 | 419.2 | 628.9 | 923.4 | 1201 | 1267 | 1218 | 824 | 377.6 | 189.2 | 75.99 | 61.27 | 66.9 | 174 | 209.6 | 72.1 | 66.74 | 56.29 | 64.7 | 116.1 | 761.4 | 9999.9 | 9999.9 | 9999.9 | 300.8 | 52.11 | 43.84 | 26.28 | 19.37 | 16.42 | 12.52 | 14.17 | 8.464 | 11.01 | 10.45 | 6.32 | 8.112 | 9.322 | 8.367
375 | 67.3 | 88.64 | 73.44 | 109.9 | 140 | 139.3 | 246.9 | 173.6 | 127.9 | 187.4 | 138.4 | 149.5 | 256.2 | 366 | 519 | 868.7 | 918 | 1021 | 1006 | 667.8 | 321.8 | 145.4 | 91.99 | 66.1 | 72.12 | 74.35 | 179.6 | 163.9 | 68.57 | 51.37 | 55.49 | 55.24 | 109.9 | 763.3 | 9999.9 | 9999.9 | 9999.9 | 288.7 | 62.5 | 33.99 | 26.14 | 15.79 | 14.76 | 13.79 | 9.98 | 12.39 | 7.174 | 8.522 | 5.98 | 8.624 | 6.011
380 | 100.4 | 76.3 | 123 | 91.83 | 121.9 | 149 | 177.2 | 147.1 | 135.6 | 176.7 | 101.5 | 169 | 236 | 288.4 | 452.9 | 633.7 | 855 | 866.9 | 760.1 | 515 | 288.2 | 149.6 | 69.23 | 64.34 | 66.52 | 80.25 | 92.31 | 218.2 | 124.7 | 56.76 | 58.98 | 52.89 | 69.03 | 108.4 | 753 | 9999.9 | 9999.9 | 9999.9 | 283.1 | 43.07 | 32.98 | 22.22 | 17.3 | 17.32 | 10.97 | 9.937 | 9.076 | 8.687 | 10.75 | 7.504 | 6.613
385 | 90.07 | 80.4 | 89.87 | 66.91 | 131.9 | 140.3 | 155.8 | 113.3 | 101.2 | 125.2 | 115.4 | 141.3 | 151.1 | 239 | 362.3 | 509.4 | 720.8 | 722.6 | 681.7 | 460.7 | 250.3 | 124.7 | 66.79 | 61.71 | 67.11 | 68.05 | 71.31 | 110.9 | 201.7 | 115.4 | 56.18 | 50.01 | 48.26 | 52.02 | 104 | 760.3 | 9999.9 | 9999.9 | 9999.9 | 254 | 40.25 | 32.06 | 20.36 | 15.45 | 11.53 | 11.8 | 9.828 | 10.34 | 8.788 | 9.558 | 7.919
390 | 85.62 | 93.86 | 88.54 | 72.64 | 138.3 | 100.8 | 127.8 | 153.2 | 120.1 | 110.6 | 112.6 | 155 | 166.9 | 253.4 | 350.4 | 417.1 | 508.5 | 594.5 | 532.6 | 367.9 | 194.2 | 112.4 | 80.42 | 56.24 | 75.3 | 63.87 | 54.11 | 69.94 | 127.9 | 186.2 | 85.7 | 54.38 | 49.92 | 45.61 | 52.8 | 104.1 | 728.2 | 9999.9 | 9999.9 | 9999.9 | 257.8 | 39.55 | 28.78 | 21.23 | 14.66 | 12.33 | 11.84 | 10.59 | 8.893 | 6.149 | 7.764
395 | 116.5 | 86.52 | 79.03 | 102 | 128.1 | 131.8 | 157.8 | 143.9 | 90.82 | 84.46 | 84.81 | 119.8 | 129.3 | 191.8 | 266.1 | 325.5 | 444.5 | 459.1 | 404.3 | 307.8 | 168.8 | 98.21 | 84.56 | 55.74 | 72.79 | 57.77 | 70.23 | 60.69 | 72.38 | 153.8 | 158.4 | 67.27 | 48.91 | 52.65 | 47.33 | 56 | 102.1 | 739.5 | 9999.9 | 9999.9 | 9999.9 | 198.3 | 39.29 | 29.62 | 20.3 | 14.61 | 11.39 | 10.88 | 11.46 | 9.504 | 7.534
400 | 125.2 | 98.13 | 56.51 | 71.98 | 79.36 | 99.71 | 124 | 130.7 | 67.29 | 94.78 | 101.1 | 94.86 | 124.7 | 149.6 | 230.1 | 321.5 | 339.1 | 420.6 | 373.2 | 226.9 | 157.3 | 93.72 | 68.63 | 69.97 | 65.62 | 55.07 | 56.78 | 69.45 | 67.49 | 65.39 | 142.7 | 116.8 | 52.51 | 44.09 | 44.28 | 44.53 | 50.27 | 102.1 | 731.2 | 9999.9 | 9999.9 | 9999.9 | 197.5 | 34.48 | 25.94 | 20.56 | 15.33 | 11.18 | 10.54 | 11.16 | 8.717
405 | 58.36 | 92.77 | 73.73 | 90.99 | 89.48 | 132.4 | 151.5 | 133.7 | 67.67 | 68.84 | 89.62 | 70.93 | 113.1 | 181.3 | 196.3 | 252.6 | 274.7 | 319.9 | 308.5 | 224 | 122 | 82.26 | 70.56 | 60.96 | 63.47 | 76 | 58.38 | 57.25 | 68.34 | 62.81 | 74.98 | 143.4 | 102.4 | 53.63 | 43.76 | 45.95 | 43.51 | 52.06 | 102.6 | 712.8 | 9999.9 | 9999.9 | 9999.9 | 210.1 | 38.13 | 27.89 | 15.6 | 12.77 | 10.68 | 9.53 | 9.653
410 | 62.48 | 113.6 | 105.6 | 118.1 | 136.5 | 91.27 | 97.48 | 76.8 | 68.71 | 65.23 | 52.92 | 73.87 | 73.41 | 108.6 | 158.3 | 238 | 237.9 | 285.7 | 226.9 | 176.6 | 114.2 | 81.44 | 86.61 | 59.53 | 59.86 | 58.18 | 69.14 | 63.06 | 61.12 | 56.3 | 66.42 | 103.2 | 146.5 | 72.5 | 44.81 | 37.07 | 40.64 | 49.05 | 58.56 | 94.67 | 718.2 | 9999.9 | 9999.9 | 9999.9 | 185.3 | 34.62 | 25.62 | 16.37 | 15.48 | 11.14 | 11.24
415 | 90.07 | 88.39 | 129.7 | 69 | 100.7 | 115.2 | 145.8 | 109.8 | 126.9 | 66.49 | 94.5 | 72.34 | 88.38 | 132.8 | 135.6 | 180.7 | 206.3 | 235 | 240.3 | 162 | 116 | 90.08 | 78.3 | 77.53 | 60.98 | 58.86 | 66.48 | 55.26 | 56.73 | 64.13 | 56.84 | 60.53 | 125.6 | 133.2 | 64.62 | 50.92 | 38.74 | 54.76 | 50 | 53.3 | 85.62 | 713.8 | 9999.9 | 9999.9 | 9999.9 | 169.4 | 34.98 | 22.48 | 17.47 | 12.93 | 11.2
420 | 67.71 | 90.15 | 163.8 | 147.5 | 63.65 | 99.83 | 112.8 | 89.22 | 92.74 | 90.12 | 101.1 | 76.68 | 76.24 | 78.07 | 117.4 | 148.2 | 207.5 | 196.6 | 177.8 | 152.2 | 85.07 | 78.08 | 67.36 | 60.1 | 45.99 | 65.29 | 67.37 | 68.16 | 57.77 | 68.8 | 57.98 | 61.17 | 68.07 | 125 | 118.5 | 56.51 | 43.16 | 54.52 | 44.34 | 40.69 | 39.36 | 81.07 | 703.4 | 9999.9 | 9999.9 | 9999.9 | 173.9 | 37.62 | 24.16 | 16.01 | 13.77
425 | 54.47 | 68.32 | 160.6 | 153.5 | 109.7 | 86.95 | 108.2 | 77.87 | 69.89 | 93.5 | 64 | 88.04 | 103.8 | 97.31 | 104.1 | 118 | 142.4 | 164.7 | 159.2 | 105.1 | 95.12 | 70.17 | 55.6 | 59.05 | 52.23 | 70.35 | 56.06 | 58.63 | 65.58 | 60.77 | 61.14 | 55.3 | 59.1 | 75.49 | 134.2 | 77.32 | 43.05 | 49.56 | 42.88 | 38.6 | 34.66 | 35.87 | 80.21 | 701.6 | 9999.9 | 9999.9 | 9999.9 | 158.2 | 33.07 | 24.73 | 17.64
430 | 118.8 | 72.41 | 119.4 | 155.4 | 167.4 | 78.66 | 84.53 | 110.9 | 74.02 | 85.5 | 83.3 | 87.57 | 76.53 | 113.7 | 101.6 | 137.4 | 138.6 | 146.7 | 161.4 | 100.1 | 95.85 | 87.1 | 66.84 | 54.32 | 47.85 | 56.73 | 67.72 | 59.45 | 68.9 | 63.72 | 66.16 | 58.27 | 53.38 | 63.74 | 79.77 | 114.7 | 66.52 | 51.47 | 40.94 | 37.44 | 25.51 | 26.7 | 29.63 | 76.07 | 698.4 | 9999.9 | 9999.9 | 9999.9 | 158.5 | 28.33 | 23.96
435 | 95.78 | 68.98 | 96.8 | 179.3 | 257.7 | 79.52 | 113.8 | 85.87 | 102.6 | 82.18 | 69.48 | 73.19 | 74.67 | 86.66 | 86.93 | 113.6 | 126 | 133.3 | 138.7 | 91.45 | 87 | 65.1 | 75.98 | 62.58 | 57.17 | 67.55 | 63.61 | 66.25 | 61.58 | 53.27 | 65.95 | 57.58 | 60.06 | 46.76 | 55.88 | 81.57 | 99.85 | 69.77 | 41.45 | 36.05 | 29.65 | 26.25 | 25.26 | 30.24 | 76.21 | 711 | 9999.9 | 9999.9 | 9999.9 | 161.6 | 31.24
440 | 102.5 | 79.29 | 87.5 | 75.03 | 352 | 203.9 | 99.7 | 97.58 | 57.65 | 87.88 | 90.53 | 77.25 | 85.8 | 92.34 | 102.5 | 112.3 | 137.4 | 141.2 | 120.4 | 100.5 | 66.51 | 64.28 | 66.63 | 57.06 | 48.29 | 62.64 | 54.25 | 63.05 | 66.61 | 60.63 | 69.09 | 53.95 | 61.54 | 43.1 | 53.23 | 49.74 | 85.33 | 91.72 | 52.23 | 34.8 | 29.66 | 23.02 | 24.6 | 22.33 | 34.05 | 76.95 | 708.9 | 9999.9 | 9999.9 | 9999.9 | 132.7
445 | 103.7 | 77.73 | 85.93 | 94.04 | 236.2 | 425.2 | 101.5 | 80.03 | 114.6 | 75.54 | 71.02 | 73.21 | 92.4 | 95.95 | 105.6 | 141.3 | 125.7 | 134.2 | 118.1 | 87.49 | 71.49 | 50.4 | 75.52 | 54.13 | 54.06 | 55.94 | 65.3 | 62.19 | 62.55 | 59.56 | 66.06 | 51.27 | 56.1 | 58.06 | 48.19 | 41.74 | 51.74 | 98.77 | 74.73 | 35.52 | 28.62 | 24.64 | 19.69 | 24.04 | 22.22 | 25.46 | 78.58 | 704.5 | 9999.9 | 9999.9 | 9999.9
450 | 107.5 | 112.1 | 86.69 | 87.38 | 118.7 | 650.2 | 317.8 | 85.15 | 99.71 | 67.1 | 68.64 | 73.94 | 91.8 | 83.1 | 80.5 | 88.81 | 98.26 | 111.4 | 117 | 97.2 | 73.81 | 75.71 | 57.03 | 60.13 | 49.17 | 64.02 | 58.28 | 62.33 | 60.15 | 62.73 | 61.5 | 60.3 | 48.64 | 42.51 | 45.42 | 39.8 | 45.17 | 60.5 | 98.29 | 46.46 | 26.8 | 24.05 | 21.09 | 19.65 | 19.52 | 21.9 | 25.33 | 71.88 | 712.8 | 9999.9 | 9999.9
455 | 106.6 | 106 | 89.97 | 123.5 | 114.1 | 500.6 | 877.7 | 119.2 | 96.9 | 77.55 | 81.44 | 76.3 | 85.07 | 101.2 | 102.8 | 83.61 | 110 | 116.2 | 101.8 | 74.34 | 83.6 | 58.89 | 50.04 | 44.49 | 54.21 | 61.52 | 56.54 | 51.91 | 59.5 | 62.35 | 50.29 | 53.52 | 56.44 | 45.61 | 45.83 | 38.81 | 38.78 | 40.52 | 64.87 | 67.11 | 39.48 | 21.88 | 19.72 | 19.32 | 20.68 | 18.26 | 23.11 | 27.19 | 72.37 | 717.3 | 9999.9
460 | 65.32 | 83.86 | 92.86 | 94.83 | 75.03 | 137.2 | 1130 | 432.2 | 78.86 | 114.3 | 76.86 | 81.78 | 76.33 | 70.14 | 127.9 | 101.8 | 90.44 | 109.5 | 99.68 | 67.02 | 87.52 | 63.3 | 55.02 | 57.01 | 60.1 | 54.98 | 52.43 | 55.01 | 54.01 | 55.06 | 60.68 | 48.16 | 49.66 | 41.55 | 43.56 | 43.65 | 39.66 | 34.52 | 33.3 | 56.32 | 54.32 | 24.87 | 17.72 | 17.6 | 19.4 | 18.31 | 20.42 | 22.08 | 26.39 | 74.56 | 694.4
465 | 115.6 | 97.12 | 103.4 | 81.9 | 78.63 | 116.6 | 745.3 | 1119 | 191.3 | 104 | 74.77 | 97.87 | 65.91 | 89.52 | 92.58 | 104.1 | 90.72 | 89.81 | 90.12 | 55.54 | 78.33 | 58.73 | 38.98 | 58.16 | 52.82 | 55.09 | 61.43 | 49.4 | 50.65 | 58.84 | 51.88 | 51.92 | 40.05 | 54.34 | 41.03 | 33.02 | 28.72 | 39.72 | 26.52 | 39.87 | 53.58 | 42.93 | 21.16 | 18.55 | 16.95 | 17.25 | 16.67 | 16.96 | 21.09 | 27.45 | 70.57
470 | 138.5 | 87.36 | 58.2 | 104.6 | 106.1 | 123.8 | 217 | 1935 | 635.5 | 99.7 | 90 | 104.2 | 86.56 | 71.13 | 99.39 | 102.2 | 95.76 | 64.25 | 82.01 | 89.63 | 50.1 | 50.4 | 62.33 | 33.98 | 45.72 | 55.38 | 50.3 | 59.02 | 50.17 | 43.3 | 51.26 | 54.97 | 46.37 | 43.85 | 38.9 | 30.72 | 29.85 | 32.72 | 26.09 | 27.6 | 35.13 | 53.51 | 31.45 | 19.38 | 16.41 | 17.07 | 19.64 | 15.92 | 18.73 | 21.63 | 24.45
475 | 94.97 | 114.3 | 90.98 | 82.24 | 107.3 | 76.38 | 92.3 | 1184 | 1735 | 131.3 | 61.87 | 51.69 | 89.36 | 76.24 | 74.89 | 76.94 | 87.83 | 83.87 | 62.17 | 67.58 | 57.88 | 49.73 | 60.49 | 48.87 | 44.9 | 52.54 | 42.4 | 43.91 | 45.73 | 47.29 | 40.57 | 45.59 | 42.97 | 39.78 | 37.95 | 32.85 | 34.01 | 28.29 | 32.38 | 24.15 | 22.83 | 39.9 | 47.89 | 26.35 | 20.17 | 17.5 | 18.75 | 14.87 | 15.32 | 14.83 | 16.4
480 | 132.5 | 87.59 | 82.57 | 100.6 | 56.25 | 78.34 | 90.92 | 263.4 | 2363 | 713.2 | 77.09 | 90.65 | 65.75 | 94.91 | 76.78 | 97.92 | 78.8 | 85.13 | 72.49 | 41.71 | 66.76 | 49.99 | 47.04 | 49.53 | 36.5 | 38.94 | 36.27 | 45.7 | 42.47 | 40.45 | 40.47 | 39.94 | 35.73 | 40.53 | 39.12 | 34.79 | 28.65 | 28.49 | 25.25 | 21.81 | 20.1 | 19.03 | 35.93 | 37.35 | 19.99 | 17.58 | 16.15 | 15.28 | 15.36 | 15.11 | 16.12
485 | 115.6 | 83.28 | 103.2 | 93.07 | 89.34 | 72.49 | 96.99 | 90.59 | 1457 | 2015 | 140.4 | 72.28 | 67.71 | 70.27 | 88.59 | 53.35 | 83.21 | 66.03 | 82.15 | 72.84 | 60.85 | 47.86 | 34.79 | 42.81 | 45.48 | 40.9 | 39.9 | 42.27 | 39.91 | 45 | 37.25 | 40.65 | 34.84 | 28.43 | 35.87 | 30.75 | 30.44 | 27.32 | 22.62 | 22.66 | 21.17 | 21.69 | 24.31 | 42.45 | 26.45 | 15.89 | 14.54 | 11.73 | 13.49 | 14.19 | 15.38
490 | 96.94 | 125.5 | 115 | 100.2 | 57.74 | 107.7 | 74.91 | 89.72 | 371.1 | 3115 | 703.3 | 85.46 | 70.43 | 77.26 | 63.66 | 71.49 | 84.94 | 75.42 | 69.73 | 70.02 | 62.23 | 53.87 | 50.36 | 41.73 | 39.56 | 34.65 | 43.71 | 48.27 | 41.25 | 45.34 | 32.23 | 36.42 | 37.27 | 35.95 | 31.82 | 30.9 | 23.94 | 30.8 | 23.02 | 19.06 | 18.89 | 15.97 | 15.72 | 30.27 | 33.95 | 22.12 | 13.3 | 11.86 | 12.26 | 10.41 | 12.34
495 | 84.19 | 67.11 | 91.17 | 82.5 | 86.44 | 111.6 | 96.06 | 82.59 | 114.8 | 1922 | 2266 | 101.5 | 76.89 | 99.55 | 74.94 | 68.32 | 86.34 | 62.92 | 66.79 | 50.19 | 56.17 | 48.66 | 49.09 | 45.5 | 42.06 | 43.41 | 32.51 | 46.4 | 42.7 | 42.03 | 36.61 | 37.93 | 32.4 | 29.03 | 30.27 | 29.01 | 31.43 | 26.68 | 18.58 | 21.2 | 20.73 | 13.22 | 16.45 | 17.5 | 29.6 | 29.93 | 17.56 | 14.21 | 12.3 | 14.31 | 13.82
500 | 83.2 | 79.67 | 104.7 | 94.62 | 74.66 | 81.08 | 96.48 | 73.03 | 114.8 | 585.8 | 2746 | 559.2 | 76.42 | 85.88 | 92.65 | 86.75 | 65.82 | 68.01 | 77.04 | 52.51 | 30.75 | 38.43 | 45.89 | 35.34 | 40.59 | 31.95 | 40.66 | 31.06 | 33.15 | 40.63 | 28.57 | 35.06 | 30.89 | 31.42 | 29.77 | 28.59 | 25.82 | 21.12 | 21.72 | 22.17 | 12.88 | 16.15 | 16.49 | 15.67 | 18.92 | 34.4 | 20.84 | 13.62 | 14.24 | 14.09 | 14.1