## Sheet1
Report date: | 15:01:38, 04/09/2024
Sample: | 1
File name:
Run date: | 14:58:39, 04/09/2024
Operator: | zm
Comment:
Instrument
Model: | F-7100 FL Spectrophotometer
Serial number: | 3016-010
ROM Version: | 5J14000 12
Instrument parameters
Measurement type: | 3-D scan
Data mode: | Fluorescence
EX Start WL: | 200.0 nm
EX End WL: | 450.0 nm
EX Sampling interval: | 5.0 nm
EM Start WL: | 250.0 nm
EM End WL: | 500.0 nm
EM Sampling interval: | 5.0 nm
Scan speed: | 12000 nm/min
EX Slit: | 5.0 nm
EM Slit: | 5.0 nm
PMT Voltage: | 600 V
Response: | Auto
Corrected spectra: | Off
Shutter control: | On
Contour interval: | 10
Peak integration
Integration method: | Rectangular
Sensitivity: | 1
Threshold: | 1
Peaks
No. | ApexEX/EM(nm) | Height(Data)
1 | 205.0/380.0 | 111.8
2 | 205.0/450.0 | 132.1
3 | 205.0/470.0 | 136.4
4 | 205.0/480.0 | 136.1
5 | 210.0/255.0 | 85.76
6 | 210.0/290.0 | 99.41
7 | 210.0/330.0 | 126.8
8 | 210.0/385.0 | 129.2
9 | 210.0/460.0 | 125.9
10 | 215.0/270.0 | 95.24
11 | 215.0/300.0 | 140.6
12 | 215.0/405.0 | 119.7
13 | 215.0/465.0 | 137.1
14 | 215.0/475.0 | 105.4
15 | 220.0/265.0 | 84.75
16 | 220.0/280.0 | 88.55
17 | 220.0/470.0 | 113.5
18 | 225.0/270.0 | 95.56
19 | 225.0/400.0 | 162.7
20 | 225.0/415.0 | 113.8
21 | 225.0/485.0 | 123.9
22 | 230.0/285.0 | 115.7
23 | 230.0/300.0 | 304.5
24 | 230.0/320.0 | 537.7
25 | 230.0/340.0 | 439
26 | 230.0/350.0 | 407.3
27 | 230.0/380.0 | 212
28 | 230.0/420.0 | 137.8
29 | 230.0/490.0 | 135.9
30 | 235.0/315.0 | 405.5
31 | 235.0/405.0 | 168.2
32 | 240.0/260.0 | 94.18
33 | 240.0/390.0 | 186.4
34 | 240.0/400.0 | 150.8
35 | 240.0/425.0 | 129.9
36 | 245.0/265.0 | 193.3
37 | 245.0/410.0 | 113.3
38 | 245.0/440.0 | 129.3
39 | 250.0/275.0 | 117.8
40 | 250.0/290.0 | 119.5
41 | 250.0/380.0 | 152.9
42 | 250.0/430.0 | 107.9
43 | 250.0/450.0 | 123.2
44 | 255.0/280.0 | 146.8
45 | 255.0/420.0 | 130.2
46 | 255.0/470.0 | 117.5
47 | 260.0/465.0 | 106
48 | 270.0/415.0 | 199.3
49 | 270.0/465.0 | 101.7
50 | 270.0/480.0 | 107
51 | 270.0/490.0 | 107.7
52 | 275.0/440.0 | 135.5
53 | 275.0/450.0 | 132.8
54 | 280.0/430.0 | 178.5
55 | 280.0/475.0 | 110.3
56 | 285.0/260.0 | 65.08
57 | 285.0/335.0 | 3110
58 | 285.0/445.0 | 131.2
59 | 285.0/455.0 | 132.5
60 | 290.0/480.0 | 86.61
61 | 295.0/265.0 | 47.48
62 | 295.0/485.0 | 80.38
63 | 300.0/270.0 | 50.42
64 | 305.0/255.0 | 33.59
65 | 305.0/275.0 | 51.75
66 | 305.0/470.0 | 71.46
67 | 310.0/265.0 | 36.24
68 | 310.0/440.0 | 71.51
69 | 310.0/455.0 | 73.11
70 | 315.0/355.0 | 245.8
71 | 315.0/460.0 | 65.89
72 | 320.0/280.0 | 41.93
73 | 320.0/360.0 | 268.2
74 | 320.0/400.0 | 79.39
75 | 320.0/415.0 | 68.51
76 | 320.0/440.0 | 71.8
77 | 320.0/485.0 | 55.4
78 | 325.0/260.0 | 26.06
79 | 325.0/365.0 | 233.7
80 | 325.0/395.0 | 80.59
81 | 325.0/425.0 | 70.93
82 | 325.0/435.0 | 65.7
83 | 325.0/460.0 | 65.36
84 | 325.0/470.0 | 56.7
85 | 330.0/370.0 | 211
86 | 330.0/405.0 | 71.17
87 | 330.0/455.0 | 67.21
88 | 330.0/465.0 | 56.32
89 | 330.0/485.0 | 49.27
90 | 335.0/260.0 | 28.69
91 | 335.0/380.0 | 209.4
92 | 335.0/470.0 | 56.72
93 | 340.0/255.0 | 19.43
94 | 340.0/280.0 | 23.23
95 | 340.0/385.0 | 202.5
96 | 340.0/410.0 | 72.25
97 | 340.0/420.0 | 80.07
98 | 345.0/265.0 | 23.92
99 | 345.0/390.0 | 184.6
100 | 345.0/440.0 | 65.49
101 | 345.0/480.0 | 46.75
102 | 345.0/490.0 | 46.36
103 | 350.0/260.0 | 20.26
104 | 350.0/305.0 | 22.8
105 | 350.0/400.0 | 160.1
106 | 350.0/465.0 | 54.18
107 | 350.0/475.0 | 43.62
108 | 350.0/485.0 | 44.63
109 | 355.0/290.0 | 19.36
110 | 355.0/405.0 | 153
111 | 355.0/435.0 | 58.41
112 | 355.0/460.0 | 58.68
113 | 360.0/300.0 | 24.08
114 | 360.0/410.0 | 150
115 | 360.0/445.0 | 53.26
116 | 360.0/475.0 | 49.83
117 | 365.0/270.0 | 21.15
118 | 365.0/400.0 | 54.19
119 | 365.0/415.0 | 148.7
120 | 365.0/450.0 | 54.13
121 | 365.0/490.0 | 37.55
122 | 370.0/260.0 | 22.09
123 | 370.0/295.0 | 18.18
124 | 370.0/305.0 | 20.16
125 | 375.0/255.0 | 21.88
126 | 375.0/290.0 | 17.86
127 | 375.0/300.0 | 17.95
128 | 375.0/310.0 | 18.1
129 | 375.0/320.0 | 20.88
130 | 375.0/430.0 | 113
131 | 380.0/265.0 | 20.62
132 | 380.0/315.0 | 17.48
133 | 380.0/435.0 | 93.08
134 | 385.0/445.0 | 89.07
135 | 385.0/465.0 | 34.25
136 | 390.0/275.0 | 16.53
137 | 390.0/310.0 | 13.96
138 | 390.0/450.0 | 71.06
139 | 395.0/270.0 | 15.87
140 | 395.0/330.0 | 15.88
141 | 395.0/455.0 | 66.68
142 | 400.0/280.0 | 18.62
143 | 400.0/340.0 | 14.32
144 | 400.0/355.0 | 19.68
145 | 400.0/430.0 | 33.33
146 | 400.0/465.0 | 55.74
147 | 400.0/485.0 | 22.92
148 | 405.0/255.0 | 14.51
149 | 405.0/470.0 | 49.49
150 | 410.0/270.0 | 13.2
151 | 410.0/290.0 | 14.3
152 | 410.0/305.0 | 11.22
153 | 410.0/320.0 | 11.03
154 | 415.0/255.0 | 12.73
155 | 415.0/330.0 | 10.31
156 | 415.0/450.0 | 22.37
157 | 415.0/485.0 | 39.11
158 | 420.0/260.0 | 13.18
159 | 420.0/275.0 | 12.78
160 | 420.0/300.0 | 12.3
161 | 420.0/315.0 | 12.43
162 | 420.0/325.0 | 9.917
163 | 420.0/490.0 | 35.25
164 | 425.0/290.0 | 12.54
165 | 425.0/360.0 | 10.49
166 | 425.0/470.0 | 21.59
167 | 430.0/285.0 | 11.31
168 | 430.0/310.0 | 12.17
169 | 430.0/335.0 | 10.32
170 | 430.0/390.0 | 14.86
171 | 435.0/260.0 | 9.881
172 | 435.0/320.0 | 13.29
173 | 435.0/340.0 | 11.9
174 | 440.0/290.0 | 11.86
175 | 440.0/330.0 | 12.27
176 | 440.0/370.0 | 10.39
177 | 445.0/265.0 | 9.405
Wavelength data
No. | EX/EM(nm) | Height(Data)
Data points
| 200 | 205 | 210 | 215 | 220 | 225 | 230 | 235 | 240 | 245 | 250 | 255 | 260 | 265 | 270 | 275 | 280 | 285 | 290 | 295 | 300 | 305 | 310 | 315 | 320 | 325 | 330 | 335 | 340 | 345 | 350 | 355 | 360 | 365 | 370 | 375 | 380 | 385 | 390 | 395 | 400 | 405 | 410 | 415 | 420 | 425 | 430 | 435 | 440 | 445 | 450
250 | 59.98 | 93.78 | 46.36 | 61.46 | 65.46 | 61.64 | 83.58 | 78.22 | 87.42 | 3073 | 9397 | 2431 | 78.42 | 59.26 | 66.33 | 60.43 | 54.31 | 42.88 | 45.18 | 45.4 | 29.66 | 27.14 | 27.42 | 21.9 | 25.62 | 18.65 | 18.04 | 16.79 | 18.13 | 17.2 | 19.31 | 13.98 | 17.77 | 22.05 | 17.15 | 17.46 | 18.49 | 14.36 | 17.67 | 13.94 | 12.49 | 11.49 | 10.88 | 7.306 | 11.22 | 9.955 | 7.2 | 8.473 | 6.26 | 3.697 | 4.186
255 | 58.59 | 66.11 | 85.76 | 61.66 | 60.91 | 63.16 | 71.18 | 95.21 | 84.39 | 248.9 | 2714 | 9999.9 | 5332 | 222.1 | 37.48 | 49.65 | 31.28 | 35.89 | 36.98 | 41.57 | 29.26 | 33.59 | 32.27 | 21.24 | 22.52 | 21 | 18.21 | 19.26 | 19.43 | 15.04 | 19.62 | 15.96 | 19.98 | 21.48 | 20.75 | 21.88 | 12.73 | 12.07 | 17.15 | 12.52 | 12.43 | 14.51 | 10.11 | 12.73 | 9.365 | 8.05 | 7.575 | 9.578 | 6.467 | 5.104 | 4.826
260 | 50.74 | 72 | 77.23 | 72.79 | 61.14 | 77.04 | 84.39 | 87.1 | 94.18 | 84.67 | 214.6 | 3417 | 9999.9 | 6549 | 222 | 60.85 | 33.1 | 65.08 | 50.95 | 46.2 | 22.11 | 31.93 | 32.79 | 17.64 | 20.49 | 26.06 | 21.55 | 28.69 | 13.94 | 15.21 | 20.26 | 15.83 | 17.12 | 15.25 | 22.09 | 15.49 | 20.29 | 14.93 | 12.14 | 13.17 | 13.1 | 13.46 | 10.16 | 10.47 | 13.18 | 8.9 | 8.841 | 9.881 | 7.775 | 8.434 | 5.251
265 | 54.28 | 66.46 | 47.52 | 60.3 | 84.75 | 57.98 | 84.21 | 66.76 | 83.81 | 193.3 | 77.38 | 306.4 | 4532 | 9999.9 | 9581 | 256.4 | 64.03 | 52.58 | 38.32 | 47.48 | 39.41 | 31.35 | 36.24 | 25.93 | 21.94 | 25.97 | 23.36 | 15.13 | 18.64 | 23.92 | 19.69 | 18.16 | 16.16 | 16.93 | 17.21 | 17.91 | 20.62 | 17.58 | 13.76 | 12.74 | 11.82 | 13.63 | 13.12 | 13.41 | 10.86 | 9.896 | 9.428 | 8.075 | 9.025 | 9.405 | 6.277
270 | 53.81 | 77.03 | 74.71 | 95.24 | 52.79 | 95.56 | 61.59 | 77.65 | 80.32 | 103.1 | 96.69 | 85.61 | 373.7 | 5908 | 9999.9 | 9999.9 | 343.8 | 66.19 | 32.48 | 37.8 | 50.42 | 23.65 | 32.91 | 29.41 | 24.74 | 21.28 | 21.29 | 15.93 | 17.4 | 22.36 | 19.93 | 16.82 | 15.39 | 21.15 | 12.83 | 16.5 | 16.34 | 15.78 | 11.27 | 15.87 | 15.49 | 9.766 | 13.2 | 10.39 | 10.71 | 9.114 | 9.295 | 7.631 | 7.352 | 7.976 | 6.904
275 | 90.54 | 54.3 | 55.09 | 57.03 | 77.53 | 48.51 | 56.42 | 59.68 | 45.25 | 95.91 | 117.8 | 114.7 | 94.92 | 473.2 | 8314 | 9999.9 | 9999.9 | 459.4 | 65.78 | 42.51 | 34.64 | 51.75 | 26.45 | 29.02 | 35.84 | 21.03 | 16.95 | 22.46 | 22.56 | 17.61 | 18.57 | 12.39 | 18.79 | 19.72 | 13.72 | 12.78 | 13.86 | 15.87 | 16.53 | 15.26 | 11.06 | 9 | 8.308 | 10.56 | 12.78 | 10.14 | 8.808 | 7.819 | 7.645 | 8.738 | 6.124
280 | 98.33 | 56.37 | 66.55 | 84.23 | 88.55 | 47.18 | 88.79 | 54.14 | 68.79 | 89.04 | 66.86 | 146.8 | 76.56 | 91.52 | 595.4 | 9999.9 | 9999.9 | 9999.9 | 478.7 | 71.04 | 48.03 | 29.03 | 27.97 | 22.31 | 41.93 | 30.42 | 17.7 | 15.21 | 23.23 | 16.03 | 15.41 | 15.33 | 14.86 | 19.76 | 15.54 | 15.08 | 14.45 | 12.63 | 16.19 | 14.99 | 18.62 | 9.871 | 12.02 | 9.524 | 10.85 | 10.16 | 9.154 | 9.046 | 8.684 | 6.181 | 9.013
285 | 73.66 | 56.26 | 65.25 | 74.7 | 72.22 | 77.18 | 115.7 | 81.13 | 79.04 | 68.3 | 93.4 | 122 | 131.8 | 109.6 | 138.7 | 766.7 | 9999.9 | 9999.9 | 9999.9 | 545.6 | 54.51 | 44.87 | 37.47 | 32.8 | 25.66 | 28.56 | 25.53 | 26.25 | 18.41 | 19.49 | 15.06 | 19.35 | 16.01 | 18.35 | 16.75 | 14.27 | 13.46 | 11.98 | 12.78 | 11.31 | 15.03 | 10.24 | 12.01 | 9.949 | 8.186 | 10.82 | 11.31 | 10.36 | 10.97 | 7.811 | 6.583
290 | 83.39 | 93.19 | 99.41 | 91.24 | 75.04 | 112.2 | 99.47 | 122.2 | 73.55 | 86.62 | 119.5 | 80.43 | 140.4 | 201.4 | 219.6 | 303.9 | 934.7 | 9999.9 | 9999.9 | 9999.9 | 526.1 | 62.84 | 38.19 | 43.24 | 29.82 | 27.96 | 23.82 | 26.11 | 21.38 | 17.19 | 16.65 | 19.36 | 16.72 | 15.52 | 17.37 | 17.86 | 14.93 | 13.02 | 12.5 | 10.57 | 11.78 | 10.3 | 14.3 | 12.31 | 8.772 | 12.54 | 10.81 | 11.16 | 11.86 | 8.599 | 8.967
295 | 79.62 | 93.77 | 84.31 | 99.42 | 105.9 | 137.1 | 158.6 | 174.1 | 123.4 | 111.2 | 85.2 | 111.9 | 139.7 | 285.6 | 412.6 | 507.6 | 573.7 | 1086 | 9999.9 | 9999.9 | 9999.9 | 536.1 | 67.31 | 55.72 | 33.24 | 27.3 | 34.27 | 25.29 | 20.92 | 20.56 | 15.42 | 12.02 | 13.97 | 14.24 | 18.18 | 15.77 | 15.34 | 14.43 | 9.338 | 10.33 | 12.2 | 12.02 | 13.43 | 12.34 | 11.42 | 10.02 | 9.972 | 10.08 | 10.23 | 10.41 | 7.729
300 | 92.92 | 80.79 | 76.3 | 140.6 | 110.7 | 147.2 | 304.5 | 165.5 | 188.3 | 97.29 | 106.4 | 151.8 | 186.9 | 332.9 | 569.9 | 733.9 | 803.3 | 911.5 | 1279 | 9999.9 | 9999.9 | 9999.9 | 532.3 | 53.55 | 63.48 | 36.68 | 31.4 | 31.92 | 29.5 | 25.42 | 18.14 | 16.76 | 24.08 | 19.25 | 14.42 | 17.95 | 13.98 | 11.3 | 13.57 | 10.79 | 9.838 | 10.62 | 9.267 | 10.39 | 12.3 | 10.13 | 9.43 | 10.13 | 8.4 | 9.504 | 8.199
305 | 89.86 | 61.29 | 111.8 | 118.1 | 148.9 | 203.3 | 272.5 | 248.5 | 192.2 | 111.6 | 155 | 162.9 | 273 | 463.7 | 667.5 | 1126 | 1289 | 1214 | 983.1 | 1160 | 9999.9 | 9999.9 | 9999.9 | 473.8 | 65.53 | 51.84 | 47.89 | 37.29 | 25.68 | 20.08 | 22.8 | 21.47 | 16.27 | 15.13 | 20.16 | 14.83 | 16.35 | 13.09 | 13.34 | 14.04 | 13.75 | 9.656 | 11.22 | 9.464 | 11.08 | 9.953 | 9.768 | 9.725 | 9.686 | 9.5 | 9.35
310 | 74.29 | 96.42 | 115.2 | 127.1 | 173.2 | 225.9 | 287.7 | 255.1 | 197 | 127.3 | 172.5 | 218.1 | 341.7 | 586.6 | 974.9 | 1368 | 1785 | 1854 | 1350 | 873.9 | 1066 | 9999.9 | 9999.9 | 9999.9 | 499.7 | 55.5 | 50.03 | 37.28 | 33.25 | 35.17 | 17.37 | 22.9 | 17.56 | 15.6 | 15.7 | 18.1 | 15.52 | 9.967 | 13.96 | 11.13 | 11.63 | 11.73 | 8.792 | 10.17 | 9.682 | 11.86 | 12.17 | 10.2 | 8.166 | 8.935 | 11.92
315 | 99.98 | 68.03 | 106.5 | 108.6 | 206.7 | 290.5 | 324.5 | 405.5 | 182 | 162.1 | 207.1 | 320.4 | 439.9 | 717.9 | 1093 | 1611 | 2157 | 2287 | 1900 | 1104 | 525.7 | 874.8 | 9999.9 | 9999.9 | 9999.9 | 545.7 | 62.23 | 50.24 | 43.42 | 29.72 | 23.68 | 28.57 | 21.91 | 25.21 | 15.83 | 15.49 | 17.48 | 10.42 | 12.72 | 11.56 | 11.19 | 8.902 | 7.329 | 8.323 | 12.43 | 9.393 | 8.99 | 9.784 | 10.03 | 8.551 | 8.912
320 | 83.71 | 127 | 119.1 | 183.4 | 188.9 | 285.5 | 537.7 | 369.3 | 233.6 | 157.1 | 196.2 | 299.1 | 472.7 | 917.3 | 1268 | 1647 | 2375 | 2789 | 2455 | 1387 | 602.4 | 276.3 | 784.6 | 9999.9 | 9999.9 | 9999.9 | 461.4 | 65.42 | 48.96 | 28.49 | 33.34 | 25.77 | 24.09 | 17.84 | 19.28 | 20.88 | 15.83 | 16.28 | 11.35 | 12.17 | 8.678 | 7.587 | 11.03 | 7.578 | 7.429 | 9.001 | 7.94 | 13.29 | 11.75 | 10.43 | 8.96
325 | 58.75 | 131.4 | 78.05 | 128.2 | 230 | 328.8 | 455.3 | 403.9 | 299.3 | 245.6 | 272 | 416.7 | 547.9 | 951.3 | 1552 | 2034 | 2471 | 2898 | 2722 | 1779 | 724.6 | 296.8 | 201.2 | 751.1 | 9999.9 | 9999.9 | 9999.9 | 470.5 | 59.45 | 48.29 | 45.06 | 31.7 | 28.46 | 24.43 | 21.38 | 20.54 | 18.36 | 14.07 | 11.11 | 12.66 | 10.78 | 8.909 | 8.443 | 8.338 | 9.917 | 7.758 | 8.947 | 10.68 | 10.12 | 10.47 | 8.358
330 | 71.45 | 86.03 | 126.8 | 99.12 | 208.8 | 372 | 458.1 | 409.8 | 360.7 | 212.4 | 263.4 | 332.6 | 573.8 | 922.8 | 1496 | 2168 | 2798 | 3046 | 2633 | 1952 | 884.2 | 315.6 | 142 | 131.4 | 740.6 | 9999.9 | 9999.9 | 9999.9 | 478.7 | 71.96 | 45.32 | 29.07 | 26.65 | 26.98 | 26.42 | 18.16 | 20.22 | 12.92 | 12.88 | 15.88 | 11.49 | 8.413 | 9.776 | 10.31 | 8.463 | 7.374 | 7.691 | 8.509 | 12.27 | 10.88 | 10.62
335 | 49.57 | 108 | 82.46 | 164.2 | 239.9 | 339.2 | 418.1 | 414.5 | 317.8 | 226.1 | 251.8 | 416.2 | 602.3 | 1049 | 1667 | 2146 | 2848 | 3110 | 2699 | 1745 | 1052 | 389.6 | 127.5 | 96.58 | 117.1 | 767.3 | 9999.9 | 9999.9 | 9999.9 | 443.5 | 56.74 | 44.42 | 38.62 | 32.78 | 24.89 | 19.22 | 18.34 | 17.39 | 12.38 | 12.13 | 9.894 | 10.04 | 10.66 | 7.519 | 5.909 | 8.098 | 10.32 | 8.814 | 10.79 | 8.484 | 11.28
340 | 72.94 | 87.79 | 119.8 | 171.6 | 197.7 | 417.7 | 439 | 409.9 | 264.1 | 237.2 | 261.4 | 356.2 | 617.1 | 868.5 | 1478 | 2051 | 2675 | 2871 | 2622 | 1654 | 868.9 | 546.1 | 187.2 | 90.44 | 87.87 | 115.6 | 782.3 | 9999.9 | 9999.9 | 9999.9 | 442.4 | 57.33 | 58.1 | 40.93 | 28 | 23.37 | 13.57 | 17.68 | 14.88 | 9.396 | 14.32 | 10.03 | 11.12 | 9.354 | 9.3 | 8.201 | 7.998 | 11.9 | 8.191 | 8.311 | 10.53
345 | 97.78 | 77.51 | 127.7 | 149.6 | 244.2 | 353.3 | 379.1 | 342.2 | 233.6 | 207.5 | 208.4 | 374.7 | 564.4 | 797 | 1303 | 1914 | 2480 | 2637 | 2527 | 1460 | 767.2 | 405.6 | 328.4 | 101.8 | 64.48 | 67.4 | 119.1 | 769.2 | 9999.9 | 9999.9 | 9999.9 | 401.6 | 52.81 | 58.46 | 36.27 | 25.48 | 22.13 | 19.17 | 19.03 | 15.73 | 13.26 | 10.86 | 11.43 | 10.58 | 10.16 | 8.631 | 9.208 | 8.355 | 7.874 | 5.533 | 7.992
350 | 81.25 | 121.8 | 103.3 | 146.9 | 212.9 | 318.2 | 407.3 | 305.5 | 260.9 | 171.9 | 214.8 | 286.1 | 441 | 778.5 | 1227 | 1660 | 2153 | 2345 | 2227 | 1449 | 668.8 | 274.1 | 256.7 | 204.2 | 70.07 | 62.46 | 72.95 | 120.2 | 743.6 | 9999.9 | 9999.9 | 9999.9 | 405.5 | 65.87 | 46.05 | 30.55 | 23.48 | 18.84 | 14.71 | 14.08 | 13.69 | 10.8 | 11.1 | 10.85 | 10.57 | 9.751 | 8.159 | 6.238 | 7.943 | 8.875 | 11.85
355 | 58.92 | 102.7 | 113.1 | 163.2 | 212 | 274.4 | 360.9 | 222.4 | 198.2 | 169.9 | 181.2 | 273.1 | 417.7 | 684.2 | 963.9 | 1413 | 1851 | 2048 | 1864 | 1243 | 609 | 263.4 | 142.7 | 245.8 | 142.8 | 74.03 | 59.49 | 62.08 | 124.9 | 752.4 | 9999.9 | 9999.9 | 9999.9 | 415.5 | 69.14 | 44.49 | 29.95 | 17.96 | 19.06 | 16.89 | 19.68 | 12.33 | 12.22 | 9.916 | 9.875 | 8.348 | 9.298 | 8.805 | 7.801 | 7.607 | 8.079
360 | 106.4 | 114 | 110.1 | 121.8 | 176.4 | 218.7 | 274.8 | 244 | 182.8 | 175 | 167.9 | 226.5 | 380.5 | 505.9 | 861.8 | 1358 | 1512 | 1750 | 1610 | 1138 | 552.8 | 226.4 | 91.14 | 113.3 | 268.2 | 121.3 | 54.48 | 61.38 | 64.92 | 129.7 | 746.7 | 9999.9 | 9999.9 | 9999.9 | 387.9 | 58.14 | 39.27 | 33.83 | 19.93 | 14.75 | 17.91 | 12.68 | 11.73 | 8.81 | 10.01 | 10.49 | 9.236 | 8.489 | 7.23 | 9.283 | 9.666
365 | 112.7 | 98.91 | 114.3 | 128.8 | 151.5 | 191.3 | 251.6 | 223.4 | 211.2 | 160.6 | 205.7 | 204.9 | 310 | 548.2 | 755.3 | 1117 | 1457 | 1486 | 1435 | 913.3 | 433 | 201.6 | 86.51 | 75.25 | 148.5 | 233.7 | 95.89 | 58.84 | 57.79 | 68.17 | 120.4 | 747.8 | 9999.9 | 9999.9 | 9999.9 | 344.1 | 62.06 | 43.45 | 33.23 | 18.34 | 17.57 | 14.31 | 12.58 | 9.76 | 8.452 | 8.895 | 9.277 | 9.587 | 7.592 | 8.572 | 8.24
370 | 84.55 | 74.77 | 110.6 | 84.64 | 164.5 | 205.3 | 254.8 | 206.1 | 150.8 | 141.2 | 148.5 | 162.3 | 267.8 | 395.3 | 597.8 | 848.9 | 1110 | 1228 | 1176 | 725.7 | 413.4 | 178.5 | 93.61 | 60.43 | 69.12 | 163.6 | 211 | 83.42 | 61.05 | 55.1 | 64.99 | 121.9 | 750.5 | 9999.9 | 9999.9 | 9999.9 | 302 | 54.5 | 39.99 | 24.63 | 19.48 | 16.56 | 15.03 | 12.43 | 10.54 | 9.795 | 8.013 | 9.098 | 10.39 | 8.336 | 5.956
375 | 102.7 | 106 | 107.2 | 112.3 | 133.4 | 176.3 | 190.3 | 190.2 | 158.5 | 135.2 | 131.7 | 187.2 | 258.7 | 410.2 | 515.3 | 768.1 | 851.2 | 1019 | 1068 | 630.5 | 290.9 | 163 | 79.93 | 55.96 | 66.54 | 88.77 | 178.4 | 169.8 | 64.95 | 57.12 | 42.4 | 59.43 | 112.2 | 743.8 | 9999.9 | 9999.9 | 9999.9 | 284.3 | 52.47 | 33.84 | 21.68 | 16.01 | 15.13 | 14.19 | 12.47 | 11.14 | 10.95 | 9.775 | 8.836 | 9.129 | 7.866
380 | 100.7 | 111.8 | 88.75 | 103 | 136.8 | 137.5 | 212 | 187.9 | 117.6 | 147.7 | 152.9 | 143.3 | 240.5 | 305 | 456.6 | 641.2 | 795.8 | 843.8 | 746.9 | 513.3 | 272.9 | 131.7 | 76.98 | 72.81 | 64.33 | 59.71 | 83.37 | 209.4 | 142.1 | 62.52 | 62.02 | 51.07 | 59.17 | 108.2 | 759.2 | 9999.9 | 9999.9 | 9999.9 | 291.4 | 44.1 | 35.57 | 25.09 | 18.28 | 15.01 | 10.43 | 9.954 | 11.39 | 8.894 | 9.668 | 8.951 | 7.537
385 | 90.12 | 96.85 | 129.2 | 119.8 | 99.47 | 180.5 | 184.1 | 121.7 | 106.3 | 117.2 | 112.9 | 143.2 | 212.5 | 267.1 | 426.8 | 515.9 | 564.6 | 718.4 | 618.2 | 457.1 | 232.1 | 125.9 | 77.81 | 67.38 | 55.76 | 66.87 | 78.56 | 118.3 | 202.5 | 106 | 58.46 | 46.43 | 42.2 | 53 | 98.58 | 758.8 | 9999.9 | 9999.9 | 9999.9 | 225.9 | 44.45 | 36.53 | 21.11 | 16.92 | 12.87 | 9.94 | 12.59 | 9.721 | 10.25 | 10.07 | 7.164
390 | 110.4 | 99.73 | 96.02 | 118.9 | 122.7 | 132 | 152.1 | 132.3 | 186.4 | 113.3 | 108.8 | 133.6 | 130.6 | 237.8 | 320.5 | 388.9 | 464.8 | 610.1 | 548.9 | 367.6 | 208.6 | 108.3 | 71.14 | 64.01 | 69.43 | 67.87 | 64.66 | 70.95 | 118.2 | 184.6 | 81.54 | 52.91 | 48.35 | 49.38 | 61.33 | 103.5 | 744.5 | 9999.9 | 9999.9 | 9999.9 | 276.6 | 44.04 | 30.23 | 19.27 | 17.4 | 11.92 | 14.86 | 10.72 | 9.29 | 8.668 | 7.725
395 | 94.98 | 96.65 | 98.06 | 116.6 | 122.2 | 99.79 | 153.6 | 92.91 | 118.1 | 90.33 | 98.91 | 146 | 141.1 | 204.3 | 269.8 | 330.5 | 447.6 | 527.1 | 421.4 | 311.1 | 161.2 | 120.3 | 75.27 | 69.99 | 69.88 | 80.59 | 54.99 | 56.62 | 84.04 | 142.6 | 152.8 | 65.88 | 45.97 | 52.57 | 52.63 | 49.02 | 103.4 | 744.5 | 9999.9 | 9999.9 | 9999.9 | 204.9 | 44.17 | 33.41 | 21.96 | 13.84 | 12.39 | 11.39 | 11.21 | 10.08 | 7.601
400 | 98.63 | 108.3 | 79.66 | 101.2 | 112.1 | 162.7 | 140.3 | 129.4 | 150.8 | 85.37 | 105.4 | 114.5 | 150 | 178.9 | 230.5 | 270.2 | 340.8 | 445.8 | 348.6 | 248.3 | 157.6 | 124.1 | 61.22 | 77.34 | 79.39 | 65.37 | 63.51 | 63.47 | 56.9 | 86.71 | 160.1 | 121.6 | 50.9 | 54.19 | 53.04 | 47.76 | 43.97 | 100.1 | 718.7 | 9999.9 | 9999.9 | 9999.9 | 186.6 | 37.48 | 26.13 | 18.03 | 16.05 | 13.69 | 12.43 | 11.17 | 8.561
405 | 100.6 | 140.1 | 87.65 | 119.7 | 109 | 120.2 | 129.6 | 168.2 | 123.7 | 71.74 | 85.14 | 102.6 | 140 | 171.8 | 197.5 | 193.3 | 266.7 | 327.6 | 323.4 | 201.5 | 137.9 | 75.72 | 74.58 | 67.35 | 68.84 | 63.86 | 71.17 | 64.59 | 62.11 | 56.68 | 93.21 | 153 | 95.39 | 46.03 | 46.96 | 48.32 | 40.14 | 46.47 | 89.59 | 713.4 | 9999.9 | 9999.9 | 9999.9 | 210.3 | 37.9 | 25.57 | 19.98 | 13.37 | 14.12 | 10.6 | 8.473
410 | 91.53 | 184.8 | 157.8 | 67.06 | 87.48 | 112.7 | 122.3 | 136.3 | 97.02 | 113.3 | 93.56 | 101.2 | 101.6 | 109.1 | 177.7 | 197.5 | 275.9 | 249.7 | 251 | 209.6 | 136.6 | 72.41 | 72.97 | 60.71 | 65.81 | 65.22 | 59.34 | 67.69 | 72.25 | 66.56 | 74.33 | 105 | 150 | 76.18 | 48.01 | 45.86 | 39.11 | 41.06 | 42.6 | 85.18 | 710.3 | 9999.9 | 9999.9 | 9999.9 | 186.7 | 32.25 | 25.21 | 18.79 | 13.07 | 13.23 | 9.877
415 | 80.5 | 95.63 | 172.7 | 57.17 | 71.04 | 113.8 | 108.6 | 103.4 | 94.52 | 91.37 | 103.9 | 119 | 89.59 | 104.8 | 199.3 | 173.9 | 198.3 | 212.8 | 224.9 | 173.7 | 109 | 78.58 | 82.32 | 53 | 68.51 | 65.48 | 53.07 | 64.12 | 61.81 | 67.33 | 64.92 | 72.61 | 123.1 | 148.7 | 71.69 | 52.67 | 40.21 | 36.2 | 35.05 | 35.01 | 76.86 | 707.3 | 9999.9 | 9999.9 | 9999.9 | 179.4 | 32.53 | 26.73 | 16.19 | 13.83 | 10.59
420 | 98.88 | 87.47 | 154.5 | 130.1 | 94.03 | 113 | 137.8 | 131.7 | 86.96 | 113.7 | 114.7 | 130.2 | 90.27 | 86.21 | 119.3 | 123.7 | 183.1 | 191.4 | 175.4 | 145 | 108.9 | 56.56 | 66.19 | 53.26 | 58.01 | 62.75 | 68.74 | 72.59 | 80.07 | 68.65 | 64.48 | 73.16 | 71.88 | 144.1 | 125.5 | 61.35 | 42.83 | 39.38 | 29.22 | 35.11 | 35.69 | 84.6 | 701.7 | 9999.9 | 9999.9 | 9999.9 | 185 | 31.57 | 21.09 | 17.45 | 13.52
425 | 79.61 | 104.4 | 121 | 198.5 | 100.9 | 80.89 | 103.4 | 108.2 | 129.9 | 90.39 | 96.23 | 104.7 | 101 | 145 | 141.7 | 151.8 | 169.3 | 181 | 176.6 | 126.2 | 97.28 | 68.15 | 80.53 | 47.72 | 53.71 | 70.93 | 64.25 | 57.21 | 75.67 | 56.55 | 62.04 | 58.64 | 57.04 | 82.18 | 123.6 | 90.97 | 48.14 | 32.88 | 36.65 | 28.38 | 28.98 | 37.14 | 71.54 | 704.7 | 9999.9 | 9999.9 | 9999.9 | 163.1 | 34.54 | 27.67 | 13.45
430 | 71.38 | 98.37 | 101.7 | 251.3 | 172.3 | 80.17 | 70.5 | 102.7 | 88.79 | 85.45 | 107.9 | 79.83 | 95.73 | 114.4 | 115.1 | 113 | 178.5 | 176.9 | 151.8 | 122.7 | 94.23 | 51.21 | 70.12 | 55.25 | 52.25 | 63.38 | 62.93 | 59.63 | 59.82 | 64.16 | 54.73 | 55.86 | 62.26 | 61.31 | 86.57 | 113 | 55.32 | 32.6 | 32.35 | 27.5 | 33.33 | 27.05 | 28.17 | 74.07 | 700.1 | 9999.9 | 9999.9 | 9999.9 | 162.6 | 33.47 | 20.7
435 | 94.94 | 134.1 | 73.83 | 141.3 | 240.4 | 123.6 | 95.52 | 91.25 | 87.97 | 99.66 | 70.34 | 88.46 | 100.2 | 99.99 | 111.7 | 108.8 | 142.3 | 136 | 128.3 | 115 | 87.97 | 81.02 | 60.24 | 57.63 | 54.64 | 65.7 | 59.33 | 61.16 | 62.15 | 64.21 | 51.62 | 58.41 | 49.32 | 51.66 | 54.59 | 87.97 | 93.08 | 51.85 | 34.12 | 26.08 | 24.18 | 26.89 | 25.17 | 28.86 | 73.32 | 703.2 | 9999.9 | 9999.9 | 9999.9 | 160.9 | 30.04
440 | 65.85 | 103.3 | 93.54 | 97.96 | 362.6 | 214.5 | 86.08 | 99.89 | 112.1 | 129.3 | 103.7 | 93.9 | 81.81 | 76.75 | 90.52 | 135.5 | 132.6 | 116.7 | 137.4 | 101.1 | 97.61 | 55.93 | 71.51 | 62.9 | 71.8 | 62.02 | 63.3 | 63.16 | 65.06 | 65.49 | 64.38 | 54.01 | 47.11 | 48.01 | 51.27 | 53.69 | 90.45 | 84.93 | 36.33 | 21.97 | 23.54 | 21.05 | 21.58 | 19.8 | 29.3 | 73.34 | 706 | 9999.9 | 9999.9 | 9999.9 | 145.1
445 | 60.73 | 73.52 | 86.32 | 115.7 | 229.1 | 548.7 | 147.9 | 109.4 | 104.1 | 87.33 | 96.83 | 86.98 | 79.02 | 82.67 | 92.14 | 115.7 | 122.6 | 131.2 | 93.46 | 94.27 | 75.19 | 57.84 | 67.65 | 62.52 | 66.79 | 61.41 | 61.25 | 58.02 | 61.93 | 63.93 | 52.31 | 51.46 | 53.26 | 50.66 | 46.81 | 46.84 | 45.51 | 89.07 | 50.41 | 26.58 | 20.97 | 23.01 | 16.97 | 20.42 | 22.43 | 23.76 | 76.7 | 699.3 | 9999.9 | 9999.9 | 9999.9
450 | 83.77 | 132.1 | 95.26 | 85.43 | 154.8 | 779.6 | 269.5 | 125.5 | 77.54 | 105.2 | 123.2 | 116.2 | 83.17 | 117.7 | 112.5 | 132.8 | 123.5 | 126.7 | 105.5 | 78.62 | 75.87 | 64.2 | 65.32 | 56.32 | 45.16 | 59.47 | 60 | 48.77 | 53.77 | 60.86 | 57.1 | 52.94 | 49.53 | 54.13 | 43.73 | 39.09 | 42.27 | 53.06 | 71.06 | 43.39 | 27.28 | 20.91 | 18.78 | 22.37 | 21.26 | 21.38 | 28.59 | 72.97 | 705.2 | 9999.9 | 9999.9
455 | 119.6 | 107.4 | 113.4 | 110.6 | 82.78 | 415.2 | 782.6 | 135.9 | 104.7 | 95.6 | 82.5 | 74.22 | 77.05 | 103.7 | 69.35 | 113.1 | 98.65 | 132.5 | 112.6 | 107.7 | 77.43 | 57.86 | 73.11 | 57.87 | 55.52 | 54.19 | 67.21 | 65.29 | 57.21 | 54.25 | 54.33 | 58.27 | 43.35 | 50.51 | 48.23 | 41.47 | 32.72 | 33.54 | 59.16 | 66.68 | 32.18 | 25.22 | 18.84 | 21.32 | 17.22 | 17.36 | 25.62 | 27.84 | 72.15 | 717.5 | 9999.9
460 | 113.1 | 55.56 | 125.9 | 118.1 | 92.9 | 179.6 | 1150 | 549.8 | 128.1 | 122.4 | 91.63 | 103.7 | 92.17 | 99.01 | 79.82 | 97.95 | 100.4 | 126.6 | 96.51 | 76.9 | 69.96 | 53.92 | 57.33 | 65.89 | 52.61 | 65.36 | 47.05 | 46.66 | 55.65 | 47.74 | 46.76 | 58.68 | 51.68 | 49.51 | 48.59 | 42.74 | 34.96 | 30.62 | 37.3 | 60.12 | 55.11 | 28.57 | 17.25 | 20.66 | 18.22 | 16.73 | 19.63 | 22.82 | 25.19 | 73.73 | 690
465 | 104.3 | 132.4 | 117.3 | 137.1 | 107.2 | 141.5 | 710 | 1326 | 149.6 | 109 | 120.9 | 95.66 | 106 | 89.1 | 101.7 | 97.58 | 99.21 | 75.36 | 86.1 | 82.61 | 72.34 | 50.82 | 51.74 | 56.92 | 55.2 | 55.07 | 56.32 | 46.47 | 52.64 | 49.72 | 54.18 | 46.19 | 49.67 | 48.03 | 44.03 | 39.61 | 30.69 | 34.25 | 27.67 | 35.34 | 55.74 | 44.03 | 22.06 | 19.26 | 17.6 | 18.68 | 16.73 | 19.96 | 23.75 | 26.61 | 69.14
470 | 90.31 | 136.4 | 107.1 | 93.34 | 113.5 | 91.28 | 226.2 | 1811 | 673.3 | 87.46 | 99.92 | 117.5 | 102.9 | 93.13 | 92.88 | 93.75 | 90.56 | 90.5 | 88.71 | 80.16 | 56.71 | 71.46 | 56.97 | 52.16 | 43.86 | 56.7 | 47.01 | 56.72 | 50.56 | 42.46 | 37.99 | 42.05 | 46.61 | 48.08 | 34.08 | 37.83 | 32.9 | 27.7 | 27.96 | 24.52 | 35.76 | 49.49 | 30.65 | 20.73 | 18.54 | 21.59 | 18.39 | 16.68 | 20.38 | 22.04 | 22.6
475 | 140.9 | 82.44 | 81.93 | 105.4 | 84.03 | 95.96 | 94.53 | 1075 | 1765 | 138.9 | 92.63 | 98.03 | 76.35 | 87.39 | 84.42 | 108.6 | 110.3 | 83.97 | 81.85 | 73.07 | 48.99 | 58.88 | 49.37 | 45.96 | 44.32 | 56.49 | 50.14 | 46.28 | 43.75 | 40.49 | 43.62 | 40.8 | 49.83 | 41.34 | 43.93 | 32.46 | 33.8 | 29.27 | 25.4 | 25.27 | 23.46 | 42.81 | 40.97 | 24.44 | 17.16 | 18.98 | 14.38 | 15.98 | 15.5 | 15.96 | 16
480 | 113.4 | 136.1 | 132 | 86.47 | 80.29 | 87.55 | 96.24 | 305 | 2633 | 730 | 99.57 | 62.78 | 71.88 | 98.29 | 107 | 87.85 | 97.2 | 77.72 | 86.61 | 72.42 | 70.45 | 57.05 | 39.84 | 47.85 | 35.73 | 48.18 | 38.54 | 38.64 | 46.37 | 46.75 | 42.08 | 40.21 | 33.31 | 42.08 | 39.49 | 40.74 | 25.5 | 22.65 | 26.39 | 16.03 | 19.44 | 25.65 | 37.04 | 32.95 | 20.21 | 15.76 | 16.46 | 15.92 | 15.14 | 14.45 | 12.14
485 | 87.64 | 102.6 | 74.99 | 120.8 | 88.62 | 123.9 | 85.16 | 91.64 | 1530 | 2247 | 163 | 62.83 | 82.74 | 75.48 | 56.85 | 83.05 | 70.52 | 75.75 | 76.77 | 80.38 | 64.27 | 57.36 | 54.09 | 38.85 | 55.4 | 44.58 | 49.27 | 45.31 | 47.58 | 34.45 | 44.63 | 41.71 | 39.73 | 31.71 | 38.94 | 35.51 | 30.73 | 27.98 | 25.29 | 18.05 | 22.92 | 20.41 | 23.12 | 39.11 | 28.96 | 16.73 | 16.73 | 15.87 | 14.72 | 14.11 | 12.52
490 | 127.7 | 97.22 | 93.32 | 107.2 | 87.11 | 83.75 | 135.9 | 83.22 | 392.3 | 2954 | 848.4 | 101.2 | 78.21 | 76.91 | 107.7 | 87.94 | 84.76 | 76.99 | 59.87 | 53.4 | 51.16 | 47.62 | 50.61 | 43.26 | 44.94 | 36.4 | 44.6 | 34.99 | 42.95 | 46.36 | 41.83 | 32.6 | 33.49 | 37.55 | 28.65 | 31.23 | 22.73 | 23.8 | 19.42 | 17.76 | 18.53 | 16.93 | 17.23 | 29.73 | 35.25 | 20.77 | 16.94 | 11.45 | 14.42 | 13.71 | 14.32
495 | 86.44 | 120.7 | 111.3 | 118.6 | 78.28 | 122.6 | 93.94 | 72.02 | 108.4 | 1901 | 2461 | 161.9 | 94.5 | 59.47 | 77.99 | 63.76 | 78.98 | 78.61 | 60.3 | 72.77 | 60.63 | 63.18 | 46.92 | 34.16 | 36.13 | 40.17 | 45.13 | 44.54 | 29.41 | 35.86 | 31.51 | 43.1 | 31.95 | 33.31 | 27.57 | 31.36 | 24.66 | 23.27 | 18.17 | 19.96 | 16.02 | 17.97 | 15.74 | 16.73 | 27.65 | 30.58 | 21.15 | 13.16 | 15.36 | 15.15 | 13.54
500 | 83.46 | 109 | 80.6 | 90.85 | 91.39 | 97.21 | 109.1 | 84.5 | 114 | 592.5 | 3227 | 566.1 | 70.65 | 63.54 | 105.2 | 66.96 | 60.52 | 60.09 | 68.4 | 52.34 | 65.65 | 48.37 | 37.72 | 39.58 | 33.82 | 31.66 | 40.69 | 46.1 | 34.31 | 33.73 | 40.34 | 33.33 | 34.9 | 28.41 | 31.21 | 30.72 | 28.32 | 23.01 | 17.04 | 20.75 | 18.69 | 18.27 | 15.42 | 16.5 | 20.04 | 29.42 | 26.06 | 13.84 | 13.46 | 12.68 | 12.74